## Summary
M2 — Degraded RCC (M20 after 15 yr, As × 0.85 corroded)
Model | M2_Degraded_RCC
Protocol amplitudes (mm) | 2, 8, 20
Cycles per amplitude | 1
Total turning points | 6
Total integration steps | 264
Roof height (mm) | 17500
Peak +V (kN) | 1093.9323
Peak −V (kN) | -1099.4194
Disp @ +V peak (mm) | 20
Disp @ −V peak (mm) | -20
Roof drift @ +V peak (%) | -18323.6573
Ultimate disp (mm) | 20
Initial secant K (kN/mm) | 58.719
Final secant K (kN/mm) | 54.6966
Stiffness retained (%) | -0.10915

## Hysteresis
Disp (mm) | Shear (kN)
0.25 | 14.6939
0.5 | 29.384
0.75 | 44.0701
1 | 58.7523
1.25 | 73.4303
1.5 | 88.104
1.75 | 102.7733
2 | 117.4379
1.75 | 102.6355
1.5 | 87.833
1.25 | 73.0306
1 | 58.2282
0.75 | 43.4258
0.5 | 28.6235
0.25 | 13.8211
0 | -0.97607
-0.25 | -15.6701
-0.5 | -30.36
-0.75 | -45.0459
-1 | -59.7276
-1.25 | -74.405
-1.5 | -89.0773
-1.75 | -103.7457
-2 | -118.4089
-1.75 | -103.6065
-1.5 | -88.8042
-1.25 | -74.002
-1 | -59.2
-0.75 | -44.398
-0.5 | -29.5962
-0.25 | -14.7943
0 | 0.007534
0.25 | 14.8093
0.5 | 29.6111
0.75 | 44.4125
1 | 59.2139
1.25 | 74.0149
1.5 | 88.8153
1.75 | 103.6157
2 | 118.4095
2.25 | 133.0685
2.5 | 147.7214
2.75 | 162.3702
3 | 177.0142
3.25 | 191.653
3.5 | 206.2849
3.75 | 220.913
4 | 235.536
4.25 | 250.1544
4.5 | 264.7662
4.75 | 279.3717
5 | 293.9695
5.25 | 308.5594
5.5 | 323.1367
5.75 | 337.7017
6 | 352.2506
6.25 | 366.7845
6.5 | 381.2954
6.75 | 395.7832
7 | 410.2486
7.25 | 424.6899
7.5 | 439.1029
7.75 | 453.4915
8 | 467.8511
7.75 | 453.0689
7.5 | 438.287
7.25 | 423.5053
7 | 408.7237
6.75 | 393.9423
6.5 | 379.1612
6.25 | 364.3802
6 | 349.5993
5.75 | 334.8186
5.5 | 320.0381
5.25 | 305.2576
5 | 290.4774
4.75 | 275.6974
4.5 | 260.9176
4.25 | 246.1378
4 | 231.3583
3.75 | 216.5793
3.5 | 201.8009
3.25 | 187.0227
3 | 172.2446
2.75 | 157.4673
2.5 | 142.6915
2.25 | 127.9159
2 | 113.1417
1.75 | 98.3703
1.5 | 83.5987
1.25 | 68.8294
1 | 54.0562
0.75 | 39.284
0.5 | 24.5118
0.25 | 9.736
0 | -5.0403
-0.25 | -19.8136
-0.5 | -34.5802
-0.75 | -49.339
-1 | -64.0942
-1.25 | -78.8401
-1.5 | -93.5946
-1.75 | -108.348
-2 | -123.0845
-2.25 | -137.7061
-2.5 | -152.3324
-2.75 | -166.9573
-3 | -181.5731
-3.25 | -196.1877
-3.5 | -210.7967
-3.75 | -225.4088
-4 | -240.0143
-4.25 | -254.6107
-4.5 | -269.2024
-4.75 | -283.7831
-5 | -298.3539
-5.25 | -312.9162
-5.5 | -327.4612
-5.75 | -341.9855
-6 | -356.495
-6.25 | -370.9859
-6.5 | -385.4521
-6.75 | -399.8954
-7 | -414.3202
-7.25 | -428.7208
-7.5 | -443.0997
-7.75 | -457.4593
-8 | -471.796
-7.5 | -442.2413
-7 | -412.6887
-6.5 | -383.138
-6 | -353.5893
-5.5 | -324.0425
-5 | -294.4978
-4.5 | -264.9572
-4 | -235.4202
-3.5 | -205.8885
-3 | -176.3659
-2.5 | -146.8538
-2 | -117.3536
-1.5 | -87.8719
-1 | -58.3987
-0.5 | -28.9247
0 | 0.55658
0.5 | 30.0306
1 | 59.4886
1.5 | 88.9253
2 | 118.373
2.5 | 147.821
3 | 177.2879
3.5 | 206.7532
4 | 236.2401
4.5 | 265.7205
5 | 295.2047
5.5 | 324.6913
6 | 354.1728
6.5 | 383.6508
7 | 413.1264
7.5 | 442.6013
8 | 471.9517
8.5 | 500.5293
9 | 528.9856
9.5 | 557.2827
10 | 585.4447
10.5 | 613.4228
11 | 641.1925
11.5 | 668.7739
12 | 696.0967
12.5 | 723.1584
13 | 749.9984
13.5 | 776.5764
14 | 802.8794
14.5 | 828.8949
15 | 854.6497
15.5 | 880.1134
16 | 905.285
16.5 | 930.1101
17 | 954.5769
17.5 | 978.7245
18 | 1002.5174
18.5 | 1025.9545
19 | 1049.0013
19.5 | 1071.6653
20 | 1093.9323
19.5 | 1066.0049
19 | 1038.0779
18.5 | 1010.1514
18 | 982.2254
17.5 | 954.2998
17 | 926.3747
16.5 | 898.4501
16 | 870.5262
15.5 | 842.6029
15 | 814.6802
14.5 | 786.7583
14 | 758.8372
13.5 | 730.9171
13 | 702.9981
12.5 | 675.0801
12 | 647.1633
11.5 | 619.2476
11 | 591.3334
10.5 | 563.4204
10 | 535.5088
9.5 | 507.5986
9 | 479.6898
8.5 | 451.7839
8 | 423.8789
7.5 | 395.9761
7 | 368.0761
6.5 | 340.1787
6 | 312.2789
5.5 | 284.3879
5 | 256.5183
4.5 | 228.6686
4 | 200.857
3.5 | 173.0649
3 | 145.2986
2.5 | 117.5575
2 | 89.7826
1.5 | 61.8978
1 | 33.8873
0.5 | 5.8326
0 | -22.1122
-0.5 | -50.0218
-1 | -78.0857
-1.5 | -106.4353
-2 | -135.0797
-2.5 | -163.9121
-3 | -192.9025
-3.5 | -222.0004
-4 | -251.1863
-4.5 | -280.4042
-5 | -309.6315
-5.5 | -338.8698
-6 | -368.117
-6.5 | -397.3697
-7 | -426.6388
-7.5 | -455.8379
-8 | -484.6493
-8.5 | -512.9793
-9 | -541.1652
-9.5 | -569.2
-10 | -597.0509
-10.5 | -624.6832
-11 | -652.1337
-11.5 | -679.3588
-12 | -706.3292
-12.5 | -733.0822
-13 | -759.6116
-13.5 | -785.8992
-14 | -811.9208
-14.5 | -837.672
-15 | -863.1462
-15.5 | -888.3479
-16 | -913.2097
-16.5 | -937.6837
-17 | -961.8386
-17.5 | -985.6666
-18 | -1009.1229
-18.5 | -1032.2228
-19 | -1054.9816
-19.5 | -1077.3493
-20 | -1099.4194

## Envelope
Peak Disp (mm) | Peak Shear (kN)
-20 | -1099.4194
-8 | -471.796
-2 | -118.4089
2 | 117.4379
8 | 467.8511
20 | 1093.9323

## Stiffness
¦Disp¦ (mm) | Secant K (kN/mm)
2 | 58.719
2 | 59.2045
8 | 58.4814
8 | 58.9745
20 | 54.6966
20 | 54.971

## CapacityCurve
Top-Storey Disp (mm) | Lateral Load (kN)
2 | 117.4379
8 | 467.8511
20 | 1093.9323