## Summary
M3 — CFRP retrofit, ground-floor columns + beams only
Model | M3_CFRP_GF
Protocol amplitudes (mm) | 2, 8, 20
Cycles per amplitude | 1
Total turning points | 6
Total integration steps | 264
Roof height (mm) | 17500
Peak +V (kN) | 1125.744
Peak −V (kN) | -1131.1624
Disp @ +V peak (mm) | 20
Disp @ −V peak (mm) | -20
Roof drift @ +V peak (%) | -18852.7066
Ultimate disp (mm) | 20
Initial secant K (kN/mm) | 60.5722
Final secant K (kN/mm) | 56.2872
Stiffness retained (%) | -0.10609

## Hysteresis
Disp (mm) | Shear (kN)
0.25 | 15.1574
0.5 | 30.311
0.75 | 45.4605
1 | 60.606
1.25 | 75.7473
1.5 | 90.8843
1.75 | 106.0166
2 | 121.1443
1.75 | 105.8874
1.5 | 90.6304
1.25 | 75.3735
1 | 60.1167
0.75 | 44.8598
0.5 | 29.603
0.25 | 14.3462
0 | -0.90633
-0.25 | -16.0639
-0.5 | -31.2173
-0.75 | -46.3666
-1 | -61.5115
-1.25 | -76.652
-1.5 | -91.788
-1.75 | -106.9188
-2 | -122.0457
-1.75 | -106.7888
-1.5 | -91.532
-1.25 | -76.2753
-1 | -61.0188
-0.75 | -45.7624
-0.5 | -30.5061
-0.25 | -15.2499
0 | 0.0063851
0.25 | 15.2626
0.5 | 30.5186
0.75 | 45.7745
1 | 61.0301
1.25 | 76.2851
1.5 | 91.54
1.75 | 106.7946
2 | 122.0442
2.25 | 137.1647
2.5 | 152.2812
2.75 | 167.3927
3 | 182.4984
3.25 | 197.5985
3.5 | 212.6941
3.75 | 227.7845
4 | 242.8695
4.25 | 257.948
4.5 | 273.0212
4.75 | 288.0884
5 | 303.1475
5.25 | 318.1975
5.5 | 333.2347
5.75 | 348.2585
6 | 363.2677
6.25 | 378.2573
6.5 | 393.2264
6.75 | 408.1704
7 | 423.0915
7.25 | 437.9878
7.5 | 452.8548
7.75 | 467.6954
8 | 482.5049
7.75 | 467.2701
7.5 | 452.0356
7.25 | 436.8012
7 | 421.5669
6.75 | 406.3328
6.5 | 391.0989
6.25 | 375.8652
6 | 360.6316
5.75 | 345.3982
5.5 | 330.1649
5.25 | 314.9317
5 | 299.6987
4.75 | 284.4658
4.5 | 269.2331
4.25 | 254.0007
4 | 238.7684
3.75 | 223.5364
3.5 | 208.305
3.25 | 193.0736
3 | 177.8438
2.75 | 162.6133
2.5 | 147.3843
2.25 | 132.157
2 | 116.9298
1.75 | 101.705
1.5 | 86.4831
1.25 | 71.2607
1 | 56.039
0.75 | 40.8149
0.5 | 25.5916
0.25 | 10.3633
0 | -4.865
-0.25 | -20.0891
-0.5 | -35.3038
-0.75 | -50.5109
-1 | -65.7119
-1.25 | -80.9126
-1.5 | -96.1162
-1.75 | -111.3283
-2 | -126.5138
-2.25 | -141.6045
-2.5 | -156.6947
-2.75 | -171.776
-3 | -186.8558
-3.25 | -201.9358
-3.5 | -217.0137
-3.75 | -232.0861
-4 | -247.1509
-4.25 | -262.2124
-4.5 | -277.2651
-4.75 | -292.3102
-5 | -307.3454
-5.25 | -322.3582
-5.5 | -337.3606
-5.75 | -352.3473
-6 | -367.3144
-6.25 | -382.2609
-6.5 | -397.1817
-6.75 | -412.0852
-7 | -426.9687
-7.25 | -441.8304
-7.5 | -456.6661
-7.75 | -471.4823
-8 | -486.2694
-7.5 | -455.8099
-7 | -425.3521
-6.5 | -394.896
-6 | -364.442
-5.5 | -333.99
-5 | -303.5398
-4.5 | -273.0921
-4 | -242.6489
-3.5 | -212.2104
-3 | -181.7797
-2.5 | -151.3594
-2 | -120.9551
-1.5 | -90.5688
-1 | -60.1991
-0.5 | -29.8285
0 | 0.55208
0.5 | 30.9228
1 | 61.2705
1.5 | 91.6054
2 | 121.9478
2.5 | 152.3065
3 | 182.6687
3.5 | 213.0524
4 | 243.4359
4.5 | 273.8265
5 | 304.2229
5.5 | 334.6138
6 | 365.0016
6.5 | 395.3857
7 | 425.7746
7.5 | 456.1646
8 | 486.4323
8.5 | 515.9008
9 | 545.2439
9.5 | 574.417
10 | 603.4281
10.5 | 632.2309
11 | 660.8138
11.5 | 689.1774
12 | 717.2781
12.5 | 745.1149
13 | 772.6943
13.5 | 800.0014
14 | 827.0048
14.5 | 853.7099
15 | 880.1474
15.5 | 906.2974
16 | 932.1248
16.5 | 957.6015
17 | 982.7195
17.5 | 1007.4781
18 | 1031.8959
18.5 | 1055.9206
19 | 1079.5603
19.5 | 1102.795
20 | 1125.744
19.5 | 1097.025
19 | 1068.3063
18.5 | 1039.5879
18 | 1010.8698
17.5 | 982.1522
17 | 953.4348
16.5 | 924.7178
16 | 896.0014
15.5 | 867.2853
15 | 838.5697
14.5 | 809.8547
14 | 781.1403
13.5 | 752.4265
13 | 723.7135
12.5 | 695.0013
12 | 666.29
11.5 | 637.5797
11 | 608.8704
10.5 | 580.1622
10 | 551.4552
9.5 | 522.7492
9 | 494.0443
8.5 | 465.3407
8 | 436.6393
7.5 | 407.9395
7 | 379.2451
6.5 | 350.5556
6 | 321.8675
5.5 | 293.1824
5 | 264.517
4.5 | 235.8863
4 | 207.2951
3.5 | 178.7506
3 | 150.2277
2.5 | 121.7486
2 | 93.2427
1.5 | 64.6438
1 | 35.9032
0.5 | 7.096
0 | -21.6031
-0.5 | -50.304
-1 | -79.2123
-1.5 | -108.4701
-2 | -138.0412
-2.5 | -167.8082
-3 | -197.7394
-3.5 | -227.7915
-4 | -257.9116
-4.5 | -288.0531
-5 | -318.2147
-5.5 | -348.3798
-6 | -378.5589
-6.5 | -408.7585
-7 | -438.9729
-7.5 | -469.1166
-8 | -498.8402
-8.5 | -528.0695
-9 | -557.1412
-9.5 | -586.0496
-10 | -614.7397
-10.5 | -643.2057
-11 | -671.4662
-11.5 | -699.4735
-12 | -727.2237
-12.5 | -754.7511
-13 | -782.0179
-13.5 | -809.0185
-14 | -835.7349
-14.5 | -862.1774
-15 | -888.3512
-15.5 | -914.1987
-16 | -939.6903
-16.5 | -964.842
-17 | -989.6481
-17.5 | -1014.0678
-18 | -1038.1557
-18.5 | -1061.8935
-19 | -1085.2511
-19.5 | -1108.3459
-20 | -1131.1624

## Envelope
Peak Disp (mm) | Peak Shear (kN)
-20 | -1131.1624
-8 | -486.2694
-2 | -122.0457
2 | 121.1443
8 | 482.5049
20 | 1125.744

## Stiffness
¦Disp¦ (mm) | Secant K (kN/mm)
2 | 60.5722
2 | 61.0228
8 | 60.3131
8 | 60.7837
20 | 56.2872
20 | 56.5581

## CapacityCurve
Top-Storey Disp (mm) | Lateral Load (kN)
2 | 121.1443
8 | 482.5049
20 | 1125.744