## Summary
4-Model Cyclic Pushover Comparison
M1 = Original (M30) · M2 = Degraded (M20+15%Ascorr) · M3 = CFRP GF-only · M4 = CFRP Full building
Model | Peak +V (kN) | Peak -V (kN) | Disp @ peak +V (mm) | Disp @ peak -V (mm) | Top-storey drift @ +V peak (%) | Initial secant K (kN/mm) | Ultimate disp (mm) | Notes | Roof height (mm): | 17500
M1_Original_RCC | 339.2138 | -339.2229 | 4 | -4 | 2.286% | 84.196 | 4 | M30 conc, full As, Mander confined core
M2_Degraded_RCC | 1093.9323 | -1099.4194 | 20 | -20 | 11.43% | 58.719 | 20 | M20 conc, As × 0.85, Mander confined core
M3_CFRP_GF | 1074.7245 | -1080.6993 | 20 | -20 | 11.43% | 57.947 | 20 | M20 base + CFRP wrap GF cols + GF beam laminate
M4_CFRP_Full | 228.0802 | -230.4142 | 4 | -4 | 2.286% | 57.0201 | 4 | M20 base + CFRP wrap ALL cols + ALL beams laminated
Relative comparison (vs M1)
Model | Peak +V / M1 +V | Initial K / M1 K
M1_Original_RCC | 100% | 100%
M2_Degraded_RCC | 322.5% | 69.74%
M3_CFRP_GF | 316.8% | 68.82%
M4_CFRP_Full | 67.24% | 67.72%

## Hysteresis
M1_Original_RCC: Disp (mm) | M1_Original_RCC: Shear (kN) | M2_Degraded_RCC: Disp (mm) | M2_Degraded_RCC: Shear (kN) | M3_CFRP_GF: Disp (mm) | M3_CFRP_GF: Shear (kN) | M4_CFRP_Full: Disp (mm) | M4_CFRP_Full: Shear (kN)
0.5 | 42.1925 | 0.25 | 14.6939 | 0.25 | 14.5008 | 0.25 | 14.2872
1 | 84.3616 | 0.5 | 29.384 | 0.5 | 28.9978 | 0.5 | 28.5708
1.5 | 126.5053 | 0.75 | 44.0701 | 0.75 | 43.4908 | 0.75 | 42.8506
2 | 168.6213 | 1 | 58.7523 | 1 | 57.9799 | 1 | 57.1266
2.5 | 210.7079 | 1.25 | 73.4303 | 1.25 | 72.4649 | 1.25 | 71.3985
3 | 252.7647 | 1.5 | 88.104 | 1.5 | 86.9456 | 1.5 | 85.6662
3.5 | 294.79 | 1.75 | 102.7733 | 1.75 | 101.4221 | 1.75 | 99.9297
4 | 336.7841 | 2 | 117.4379 | 2 | 115.8941 | 2 | 114.1889
3.5 | 294.3658 | 1.75 | 102.6355 | 1.75 | 101.2785 | 2.25 | 128.4433
3 | 251.9477 | 1.5 | 87.833 | 1.5 | 86.663 | 2.5 | 142.693
2.5 | 209.53 | 1.25 | 73.0306 | 1.25 | 72.0475 | 2.75 | 156.9377
2 | 167.1126 | 1 | 58.2282 | 1 | 57.4321 | 3 | 171.1775
1.5 | 124.6962 | 0.75 | 43.4258 | 0.75 | 42.8166 | 3.25 | 185.412
1 | 82.2816 | 0.5 | 28.6235 | 0.5 | 28.2012 | 3.5 | 199.6409
0.5 | 39.868 | 0.25 | 13.8211 | 0.25 | 13.5858 | 3.75 | 213.8639
0 | -2.5382 | 0 | -0.97607 | 0 | -1.024 | 4 | 228.0802
-0.5 | -44.7249 | -0.25 | -15.6701 | -0.25 | -15.5249 | 3.75 | 213.6789
-1 | -86.876 | -0.5 | -30.36 | -0.5 | -30.0217 | 3.5 | 199.2762
-1.5 | -129.0035 | -0.75 | -45.0459 | -0.75 | -44.5145 | 3.25 | 184.8726
-2 | -171.1061 | -1 | -59.7276 | -1 | -59.0032 | 3 | 170.468
-2.5 | -213.1773 | -1.25 | -74.405 | -1.25 | -73.4876 | 2.75 | 156.0629
-3 | -255.2217 | -1.5 | -89.0773 | -1.5 | -87.9674 | 2.5 | 141.6575
-3.5 | -297.2325 | -1.75 | -103.7457 | -1.75 | -102.4426 | 2.25 | 127.2517
-4 | -339.2085 | -2 | -118.4089 | -2 | -116.9135 | 2 | 112.8459
-3.5 | -296.7908 | -1.75 | -103.6065 | -1.75 | -102.298 | 1.75 | 98.4398
-3 | -254.3741 | -1.5 | -88.8042 | -1.5 | -87.6826 | 1.5 | 84.0337
-2.5 | -211.9585 | -1.25 | -74.002 | -1.25 | -73.0674 | 1.25 | 69.6277
-2 | -169.5443 | -1 | -59.2 | -1 | -58.4522 | 1 | 55.2214
-1.5 | -127.132 | -0.75 | -44.398 | -0.75 | -43.8372 | 0.75 | 40.8151
-1 | -84.7234 | -0.5 | -29.5962 | -0.5 | -29.2221 | 0.5 | 26.4088
-0.5 | -42.3189 | -0.25 | -14.7943 | -0.25 | -14.6071 | 0.25 | 12.0025
0 | 0.0874 | 0 | 0.007534 | 0 | 0.0078578 | 0 | -2.3907
0.5 | 42.491 | 0.25 | 14.8093 | 0.25 | 14.6228 | -0.25 | -16.6777
1 | 84.8857 | 0.5 | 29.6111 | 0.5 | 29.2377 | -0.5 | -30.9603
1.5 | 127.2779 | 0.75 | 44.4125 | 0.75 | 43.8524 | -0.75 | -45.2386
2 | 169.6699 | 1 | 59.2139 | 1 | 58.4669 | -1 | -59.5116
2.5 | 212.0586 | 1.25 | 74.0149 | 1.25 | 73.0812 | -1.25 | -73.7803
3 | 254.4525 | 1.5 | 88.8153 | 1.5 | 87.6949 | -1.5 | -88.0434
3.5 | 296.8409 | 1.75 | 103.6157 | 1.75 | 102.3088 | -1.75 | -102.3018
4 | 339.2136 | 2 | 118.4095 | 2 | 116.9151 | -2 | -116.5572
3.5 | 296.7958 | 2.25 | 133.0685 | 2.25 | 131.3813 | -2.25 | -130.8059
3 | 254.3791 | 2.5 | 147.7214 | 2.5 | 145.8425 | -2.5 | -145.0527
2.5 | 211.9637 | 2.75 | 162.3702 | 2.75 | 160.2987 | -2.75 | -159.2926
2 | 169.5498 | 3 | 177.0142 | 3 | 174.75 | -3 | -173.5281
1.5 | 127.1381 | 3.25 | 191.653 | 3.25 | 189.1965 | -3.25 | -187.7598
1 | 84.7295 | 3.5 | 206.2849 | 3.5 | 203.6367 | -3.5 | -201.9842
0.5 | 42.3234 | 3.75 | 220.913 | 3.75 | 218.0707 | -3.75 | -216.2019
0 | -0.083009 | 4 | 235.536 | 4 | 232.4992 | -4 | -230.4142
-0.5 | -42.4861 | 4.25 | 250.1544 | 4.25 | 246.922
-1 | -84.8758 | 4.5 | 264.7662 | 4.5 | 261.3392
-1.5 | -127.2653 | 4.75 | 279.3717 | 4.75 | 275.7477
-2 | -169.6581 | 5 | 293.9695 | 5 | 290.1491
-2.5 | -212.0483 | 5.25 | 308.5594 | 5.25 | 304.5379
-3 | -254.4419 | 5.5 | 323.1367 | 5.5 | 318.9146
-3.5 | -296.8325 | 5.75 | 337.7017 | 5.75 | 333.2759
-4 | -339.2229 | 6 | 352.2506 | 6 | 347.6201
-3.5 | -296.8052 | 6.25 | 366.7845 | 6.25 | 361.9456
-3 | -254.3885 | 6.5 | 381.2954 | 6.5 | 376.2505
-2.5 | -211.9729 | 6.75 | 395.7832 | 6.75 | 390.5314
-2 | -169.5587 | 7 | 410.2486 | 7 | 404.789
-1.5 | -127.1464 | 7.25 | 424.6899 | 7.25 | 419.018
-1 | -84.7379 | 7.5 | 439.1029 | 7.5 | 433.2193
-0.5 | -42.3334 | 7.75 | 453.4915 | 7.75 | 447.3938
0 | 0.072815 | 8 | 467.8511 | 8 | 461.5352
0.5 | 42.4764 | 7.75 | 453.0689 | 7.75 | 446.9775
1 | 84.871 | 7.5 | 438.287 | 7.5 | 432.4157
1.5 | 127.2632 | 7.25 | 423.5053 | 7.25 | 417.8521
2 | 169.6551 | 7 | 408.7237 | 7 | 403.2851
2.5 | 212.0438 | 6.75 | 393.9423 | 6.75 | 388.7139
3 | 254.4376 | 6.5 | 379.1612 | 6.5 | 374.1381
3.5 | 296.8259 | 6.25 | 364.3802 | 6.25 | 359.5607
4 | 339.2138 | 6 | 349.5993 | 6 | 344.9803
3.5 | 296.7959 | 5.75 | 334.8186 | 5.75 | 330.3977
3 | 254.3793 | 5.5 | 320.0381 | 5.5 | 315.8137
2.5 | 211.9639 | 5.25 | 305.2576 | 5.25 | 301.2284
2 | 169.5499 | 5 | 290.4774 | 5 | 286.6416
1.5 | 127.1382 | 4.75 | 275.6974 | 4.75 | 272.0532
1 | 84.7297 | 4.5 | 260.9176 | 4.5 | 257.4638
0.5 | 42.3235 | 4.25 | 246.1378 | 4.25 | 242.8732
0 | -0.082848 | 4 | 231.3583 | 4 | 228.2824
-0.5 | -42.4859 | 3.75 | 216.5793 | 3.75 | 213.6909
-1 | -84.8756 | 3.5 | 201.8009 | 3.5 | 199.0985
-1.5 | -127.2652 | 3.25 | 187.0227 | 3.25 | 184.5057
-2 | -169.6579 | 3 | 172.2446 | 3 | 169.9132
-2.5 | -212.0482 | 2.75 | 157.4673 | 2.75 | 155.3214
-3 | -254.4418 | 2.5 | 142.6915 | 2.5 | 140.7307
-3.5 | -296.8323 | 2.25 | 127.9159 | 2.25 | 126.1396
-4 | -339.2229 | 2 | 113.1417 | 2 | 111.5519
|  | 1.75 | 98.3703 | 1.75 | 96.9634
|  | 1.5 | 83.5987 | 1.5 | 82.3772
|  | 1.25 | 68.8294 | 1.25 | 67.791
|  | 1 | 54.0562 | 1 | 53.2022
|  | 0.75 | 39.284 | 0.75 | 38.615
|  | 0.5 | 24.5118 | 0.5 | 24.0258
|  | 0.25 | 9.736 | 0.25 | 9.435
|  | 0 | -5.0403 | 0 | -5.1565
|  | -0.25 | -19.8136 | -0.25 | -19.7458
|  | -0.5 | -34.5802 | -0.5 | -34.3299
|  | -0.75 | -49.339 | -0.75 | -48.9063
|  | -1 | -64.0942 | -1 | -63.4783
|  | -1.25 | -78.8401 | -1.25 | -78.0475
|  | -1.5 | -93.5946 | -1.5 | -92.6149
|  | -1.75 | -108.348 | -1.75 | -107.1852
|  | -2 | -123.0845 | -2 | -121.7264
|  | -2.25 | -137.7061 | -2.25 | -136.1645
|  | -2.5 | -152.3324 | -2.5 | -150.5904
|  | -2.75 | -166.9573 | -2.75 | -165.0228
|  | -3 | -181.5731 | -3 | -179.451
|  | -3.25 | -196.1877 | -3.25 | -193.8692
|  | -3.5 | -210.7967 | -3.5 | -208.2846
|  | -3.75 | -225.4088 | -3.75 | -222.6968
|  | -4 | -240.0143 | -4 | -237.1099
|  | -4.25 | -254.6107 | -4.25 | -251.515
|  | -4.5 | -269.2024 | -4.5 | -265.9079
|  | -4.75 | -283.7831 | -4.75 | -280.2924
|  | -5 | -298.3539 | -5 | -294.6635
|  | -5.25 | -312.9162 | -5.25 | -309.022
|  | -5.5 | -327.4612 | -5.5 | -323.3648
|  | -5.75 | -341.9855 | -5.75 | -337.6912
|  | -6 | -356.495 | -6 | -351.9998
|  | -6.25 | -370.9859 | -6.25 | -366.2846
|  | -6.5 | -385.4521 | -6.5 | -380.5467
|  | -6.75 | -399.8954 | -6.75 | -394.7842
|  | -7 | -414.3202 | -7 | -408.9989
|  | -7.25 | -428.7208 | -7.25 | -423.1884
|  | -7.5 | -443.0997 | -7.5 | -437.3524
|  | -7.75 | -457.4593 | -7.75 | -451.4887
|  | -8 | -471.796 | -8 | -465.6049
|  | -7.5 | -442.2413 | -7.5 | -436.4928
|  | -7 | -412.6887 | -7 | -407.3704
|  | -6.5 | -383.138 | -6.5 | -378.2378
|  | -6 | -353.5893 | -6 | -349.0941
|  | -5.5 | -324.0425 | -5.5 | -319.9431
|  | -5 | -294.4978 | -5 | -290.7876
|  | -4.5 | -264.9572 | -4.5 | -261.6302
|  | -4 | -235.4202 | -4 | -232.471
|  | -3.5 | -205.8885 | -3.5 | -203.3142
|  | -3 | -176.3659 | -3 | -174.1635
|  | -2.5 | -146.8538 | -2.5 | -145.0239
|  | -2 | -117.3536 | -2 | -115.8956
|  | -1.5 | -87.8719 | -1.5 | -86.7802
|  | -1 | -58.3987 | -1 | -57.6712
|  | -0.5 | -28.9247 | -0.5 | -28.56
|  | 0 | 0.55658 | 0 | 0.55638
|  | 0.5 | 30.0306 | 0.5 | 29.6684
|  | 1 | 59.4886 | 1 | 58.765
|  | 1.5 | 88.9253 | 1.5 | 87.8436
|  | 2 | 118.373 | 2 | 116.9214
|  | 2.5 | 147.821 | 2.5 | 146.0041
|  | 3 | 177.2879 | 3 | 175.1028
|  | 3.5 | 206.7532 | 3.5 | 204.1932
|  | 4 | 236.2401 | 4 | 233.3011
|  | 4.5 | 265.7205 | 4.5 | 262.4098
|  | 5 | 295.2047 | 5 | 291.5082
|  | 5.5 | 324.6913 | 5.5 | 320.6036
|  | 6 | 354.1728 | 6 | 349.6866
|  | 6.5 | 383.6508 | 6.5 | 378.7614
|  | 7 | 413.1264 | 7 | 407.8241
|  | 7.5 | 442.6013 | 7.5 | 436.8589
|  | 8 | 471.9517 | 8 | 465.7639
|  | 8.5 | 500.5293 | 8.5 | 493.8814
|  | 9 | 528.9856 | 9 | 521.8816
|  | 9.5 | 557.2827 | 9.5 | 549.7325
|  | 10 | 585.4447 | 10 | 577.4296
|  | 10.5 | 613.4228 | 10.5 | 604.9433
|  | 11 | 641.1925 | 11 | 632.2756
|  | 11.5 | 668.7739 | 11.5 | 659.4059
|  | 12 | 696.0967 | 12 | 686.2855
|  | 12.5 | 723.1584 | 12.5 | 712.9079
|  | 13 | 749.9984 | 13 | 739.2463
|  | 13.5 | 776.5764 | 13.5 | 765.3391
|  | 14 | 802.8794 | 14 | 791.1659
|  | 14.5 | 828.8949 | 14.5 | 816.6919
|  | 15 | 854.6497 | 15 | 841.9164
|  | 15.5 | 880.1134 | 15.5 | 866.8097
|  | 16 | 905.285 | 16 | 891.3888
|  | 16.5 | 930.1101 | 16.5 | 915.6476
|  | 17 | 954.5769 | 17 | 939.5121
|  | 17.5 | 978.7245 | 17.5 | 962.9807
|  | 18 | 1002.5174 | 18 | 986.0774
|  | 18.5 | 1025.9545 | 18.5 | 1008.8332
|  | 19 | 1049.0013 | 19 | 1031.1905
|  | 19.5 | 1071.6653 | 19.5 | 1053.1572
|  | 20 | 1093.9323 | 20 | 1074.7245
|  | 19.5 | 1066.0049 | 19.5 | 1047.5987
|  | 19 | 1038.0779 | 19 | 1020.4625
|  | 18.5 | 1010.1514 | 18.5 | 993.3134
|  | 18 | 982.2254 | 18 | 966.1533
|  | 17.5 | 954.2998 | 17.5 | 938.9826
|  | 17 | 926.3747 | 17 | 911.7962
|  | 16.5 | 898.4501 | 16.5 | 884.5954
|  | 16 | 870.5262 | 16 | 857.3828
|  | 15.5 | 842.6029 | 15.5 | 830.1555
|  | 15 | 814.6802 | 15 | 802.9118
|  | 14.5 | 786.7583 | 14.5 | 775.6529
|  | 14 | 758.8372 | 14 | 748.3785
|  | 13.5 | 730.9171 | 13.5 | 721.0926
|  | 13 | 702.9981 | 13 | 693.7887
|  | 12.5 | 675.0801 | 12.5 | 666.4675
|  | 12 | 647.1633 | 12 | 639.131
|  | 11.5 | 619.2476 | 11.5 | 611.778
|  | 11 | 591.3334 | 11 | 584.4127
|  | 10.5 | 563.4204 | 10.5 | 557.0311
|  | 10 | 535.5088 | 10 | 529.6261
|  | 9.5 | 507.5986 | 9.5 | 502.2035
|  | 9 | 479.6898 | 9 | 474.7661
|  | 8.5 | 451.7839 | 8.5 | 447.3032
|  | 8 | 423.8789 | 8 | 419.821
|  | 7.5 | 395.9761 | 7.5 | 392.3186
|  | 7 | 368.0761 | 7 | 364.7937
|  | 6.5 | 340.1787 | 6.5 | 337.2435
|  | 6 | 312.2789 | 6 | 309.6691
|  | 5.5 | 284.3879 | 5.5 | 282.0811
|  | 5 | 256.5183 | 5 | 254.4798
|  | 4.5 | 228.6686 | 4.5 | 226.8858
|  | 4 | 200.857 | 4 | 199.2998
|  | 3.5 | 173.0649 | 3.5 | 171.7052
|  | 3 | 145.2986 | 3 | 144.1242
|  | 2.5 | 117.5575 | 2.5 | 116.5529
|  | 2 | 89.7826 | 2 | 88.9429
|  | 1.5 | 61.8978 | 1.5 | 61.2203
|  | 1 | 33.8873 | 1 | 33.3834
|  | 0.5 | 5.8326 | 0.5 | 5.526
|  | 0 | -22.1122 | 0 | -22.2174
|  | -0.5 | -50.0218 | -0.5 | -49.8943
|  | -1 | -78.0857 | -1 | -77.6778
|  | -1.5 | -106.4353 | -1.5 | -105.694
|  | -2 | -135.0797 | -2 | -133.9636
|  | -2.5 | -163.9121 | -2.5 | -162.4222
|  | -3 | -192.9025 | -3 | -191.009
|  | -3.5 | -222.0004 | -3.5 | -219.7084
|  | -4 | -251.1863 | -4 | -248.4852
|  | -4.5 | -280.4042 | -4.5 | -277.3037
|  | -5 | -309.6315 | -5 | -306.1318
|  | -5.5 | -338.8698 | -5.5 | -334.9581
|  | -6 | -368.117 | -6 | -363.7944
|  | -6.5 | -397.3697 | -6.5 | -392.6226
|  | -7 | -426.6388 | -7 | -421.4314
|  | -7.5 | -455.8379 | -7.5 | -450.1861
|  | -8 | -484.6493 | -8 | -478.5346
|  | -8.5 | -512.9793 | -8.5 | -506.434
|  | -9 | -541.1652 | -9 | -534.1815
|  | -9.5 | -569.2 | -9.5 | -561.7799
|  | -10 | -597.0509 | -10 | -589.1937
|  | -10.5 | -624.6832 | -10.5 | -616.4004
|  | -11 | -652.1337 | -11 | -643.4047
|  | -11.5 | -679.3588 | -11.5 | -670.1829
|  | -12 | -706.3292 | -12 | -696.7259
|  | -12.5 | -733.0822 | -12.5 | -723.0356
|  | -13 | -759.6116 | -13 | -749.1214
|  | -13.5 | -785.8992 | -13.5 | -774.9596
|  | -14 | -811.9208 | -14 | -800.5083
|  | -14.5 | -837.672 | -14.5 | -825.7699
|  | -15 | -863.1462 | -15 | -850.7116
|  | -15.5 | -888.3479 | -15.5 | -875.3631
|  | -16 | -913.2097 | -16 | -899.6871
|  | -16.5 | -937.6837 | -16.5 | -923.6323
|  | -17 | -961.8386 | -17 | -947.1688
|  | -17.5 | -985.6666 | -17.5 | -970.3412
|  | -18 | -1009.1229 | -18 | -993.174
|  | -18.5 | -1032.2228 | -18.5 | -1015.5944
|  | -19 | -1054.9816 | -19 | -1037.6644
|  | -19.5 | -1077.3493 | -19.5 | -1059.3749
|  | -20 | -1099.4194 | -20 | -1080.6993

## Envelopes
M1_Original_RCC: Env-Disp (mm) | M1_Original_RCC: Env-Shear (kN) | M2_Degraded_RCC: Env-Disp (mm) | M2_Degraded_RCC: Env-Shear (kN) | M3_CFRP_GF: Env-Disp (mm) | M3_CFRP_GF: Env-Shear (kN) | M4_CFRP_Full: Env-Disp (mm) | M4_CFRP_Full: Env-Shear (kN)
-4 | -339.2085 | -20 | -1099.4194 | -20 | -1080.6993 | -4 | -230.4142
-4 | -339.2229 | -8 | -471.796 | -8 | -465.6049 | 4 | 228.0802
-4 | -339.2229 | -2 | -118.4089 | -2 | -116.9135
4 | 336.7841 | 2 | 117.4379 | 2 | 115.8941
4 | 339.2136 | 8 | 467.8511 | 8 | 461.5352
4 | 339.2138 | 20 | 1093.9323 | 20 | 1074.7245

## Stiffness
M1_Original_RCC: ¦Disp¦ (mm) | M1_Original_RCC: Secant K (kN/mm) | M2_Degraded_RCC: ¦Disp¦ (mm) | M2_Degraded_RCC: Secant K (kN/mm) | M3_CFRP_GF: ¦Disp¦ (mm) | M3_CFRP_GF: Secant K (kN/mm) | M4_CFRP_Full: ¦Disp¦ (mm) | M4_CFRP_Full: Secant K (kN/mm)
4 | 84.196 | 2 | 58.719 | 2 | 57.947 | 4 | 57.0201
4 | 84.8034 | 8 | 58.4814 | 8 | 57.6919
4 | 84.8035 | 20 | 54.6966 | 20 | 53.7362

## CapacityCurve
M1_Original_RCC: Top Disp (mm) | M1_Original_RCC: Load (kN) | M2_Degraded_RCC: Top Disp (mm) | M2_Degraded_RCC: Load (kN) | M3_CFRP_GF: Top Disp (mm) | M3_CFRP_GF: Load (kN) | M4_CFRP_Full: Top Disp (mm) | M4_CFRP_Full: Load (kN)
4 | 336.7841 | 2 | 117.4379 | 2 | 115.8941 | 4 | 228.0802
4 | 339.2136 | 8 | 467.8511 | 8 | 461.5352
4 | 339.2138 | 20 | 1093.9323 | 20 | 1074.7245