## Summary
4-Model Cyclic Pushover Comparison
M1 = Original (M30) · M2 = Degraded (M20+15%Ascorr) · M3 = CFRP GF-only · M4 = CFRP Full building
Model | Peak +V (kN) | Peak -V (kN) | Disp @ peak +V (mm) | Disp @ peak -V (mm) | Top-storey drift @ +V peak (%) | Initial secant K (kN/mm) | Ultimate disp (mm) | Notes | Roof height (mm): | 17500
M1_Original_RCC | 3319.9247 | -3330.8972 | 100.25 | -99.75 | 57.29% | 84.8288 | 100.25 | M30 conc, full As, Mander confined core
M2_Degraded_RCC | 2749.4677 | -2757.8372 | 100.35 | -99.65 | 57.34% | 59.2047 | 100.35 | M20 conc, As × 0.85, Mander confined core
M3_CFRP_GF | 2753.1048 | -2762.5665 | 100.35 | -99.65 | 57.34% | 61.0221 | 100.35 | M20 base + CFRP wrap GF cols + GF beam laminate
M4_CFRP_Full | 2778.2344 | -2790.9001 | 100.35 | -99.65 | 57.34% | 65.2038 | 100.35 | M20 base + CFRP wrap ALL cols + ALL beams laminated
Relative comparison (vs M1)
Model | Peak +V / M1 +V | Initial K / M1 K
M1_Original_RCC | 100% | 100%
M2_Degraded_RCC | 82.82% | 69.79%
M3_CFRP_GF | 82.93% | 71.94%
M4_CFRP_Full | 83.68% | 76.87%

## Hysteresis
M1_Original_RCC: Disp (mm) | M1_Original_RCC: Shear (kN) | M2_Degraded_RCC: Disp (mm) | M2_Degraded_RCC: Shear (kN) | M3_CFRP_GF: Disp (mm) | M3_CFRP_GF: Shear (kN) | M4_CFRP_Full: Disp (mm) | M4_CFRP_Full: Shear (kN)
0.5 | 42.1925 | 0.25 | 14.6939 | 0.25 | 15.1574 | 0.25 | 16.2105
1 | 84.3616 | 0.5 | 29.384 | 0.5 | 30.311 | 0.5 | 32.4169
1.5 | 126.5053 | 0.75 | 44.0701 | 0.75 | 45.4605 | 0.75 | 48.6191
2 | 168.6213 | 1 | 58.7523 | 1 | 60.606 | 1 | 64.8168
1.5 | 126.2028 | 1.25 | 73.4303 | 1.25 | 75.7473 | 1.25 | 81.01
1 | 83.7845 | 1.5 | 88.104 | 1.5 | 90.8843 | 1.5 | 97.1983
0.5 | 41.3665 | 1.75 | 102.7733 | 1.75 | 106.0166 | 1.75 | 113.3816
0 | -1.0477 | 2 | 117.4379 | 2 | 121.1443 | 2 | 129.5597
-0.5 | -43.2398 | 1.75 | 102.6355 | 1.75 | 105.8874 | 1.75 | 113.257
-1 | -85.4062 | 1.5 | 87.833 | 1.5 | 90.6304 | 1.5 | 96.9544
-1.5 | -127.5462 | 1.25 | 73.0306 | 1.25 | 75.3735 | 1.25 | 80.6517
-2 | -169.6591 | 1 | 58.2282 | 1 | 60.1167 | 1 | 64.3492
-1.5 | -127.2408 | 0.75 | 43.4258 | 0.75 | 44.8598 | 0.75 | 48.0466
-1 | -84.8233 | 0.5 | 28.6235 | 0.5 | 29.603 | 0.5 | 31.7441
-0.5 | -42.4067 | 0.25 | 13.8211 | 0.25 | 14.3462 | 0.25 | 15.4417
0 | 0.0095229 | 0 | -0.97607 | 0 | -0.90633 | 0 | -0.85728
0.5 | 42.4252 | -0.25 | -15.6701 | -0.25 | -16.0639 | -0.25 | -17.068
1 | 84.8388 | -0.5 | -30.36 | -0.5 | -31.2173 | -0.5 | -33.2743
1.5 | 127.2511 | -0.75 | -45.0459 | -0.75 | -46.3666 | -0.75 | -49.4759
2 | 169.6577 | -1 | -59.7276 | -1 | -61.5115 | -1 | -65.6729
1.5 | 127.2394 | -1.25 | -74.405 | -1.25 | -76.652 | -1.25 | -81.8646
1 | 84.8219 | -1.5 | -89.0773 | -1.5 | -91.788 | -1.5 | -98.0515
0.5 | 42.405 | -1.75 | -103.7457 | -1.75 | -106.9188 | -1.75 | -114.234
0 | -0.011436 | -2 | -118.4089 | -2 | -122.0457 | -2 | -130.4104
-0.5 | -42.4273 | -1.75 | -103.6065 | -1.75 | -106.7888 | -1.75 | -114.1078
-1 | -84.8403 | -1.5 | -88.8042 | -1.5 | -91.532 | -1.5 | -97.8053
-1.5 | -127.2519 | -1.25 | -74.002 | -1.25 | -76.2753 | -1.25 | -81.503
-2 | -169.6641 | -1 | -59.2 | -1 | -61.0188 | -1 | -65.2008
-1.5 | -127.2459 | -0.75 | -44.398 | -0.75 | -45.7624 | -0.75 | -48.8989
-1 | -84.8283 | -0.5 | -29.5962 | -0.5 | -30.5061 | -0.5 | -32.597
-0.5 | -42.4118 | -0.25 | -14.7943 | -0.25 | -15.2499 | -0.25 | -16.2953
0 | 0.0044402 | 0 | 0.007534 | 0 | 0.0063851 | 0 | 0.006568
0.5 | 42.4201 | 0.25 | 14.8093 | 0.25 | 15.2626 | 0.25 | 16.3083
1 | 84.8337 | 0.5 | 29.6111 | 0.5 | 30.5186 | 0.5 | 32.6098
1.5 | 127.246 | 0.75 | 44.4125 | 0.75 | 45.7745 | 0.75 | 48.9111
2 | 169.6577 | 1 | 59.2139 | 1 | 61.0301 | 1 | 65.2118
1.5 | 127.2395 | 1.25 | 74.0149 | 1.25 | 76.2851 | 1.25 | 81.5123
1 | 84.8219 | 1.5 | 88.8153 | 1.5 | 91.54 | 1.5 | 97.812
0.5 | 42.4051 | 1.75 | 103.6157 | 1.75 | 106.7946 | 1.75 | 114.1126
0 | -0.011383 | 2 | 118.4095 | 2 | 122.0442 | 2 | 130.4075
-0.5 | -42.4273 | 1.75 | 103.607 | 1.75 | 106.7873 | 1.75 | 114.1049
-1 | -84.8402 | 1.5 | 88.8047 | 1.5 | 91.5305 | 1.5 | 97.8024
-1.5 | -127.2519 | 1.25 | 74.0025 | 1.25 | 76.2737 | 1.25 | 81.5
-2 | -169.6641 | 1 | 59.2003 | 1 | 61.0171 | 1 | 65.1977
-1.5 | -127.2459 | 0.75 | 44.3983 | 0.75 | 45.7606 | 0.75 | 48.8956
-1 | -84.8283 | 0.5 | 29.5963 | 0.5 | 30.5042 | 0.5 | 32.5936
-0.5 | -42.4118 | 0.25 | 14.7943 | 0.25 | 15.2478 | 0.25 | 16.2917
0 | 0.0044397 | 0 | -0.0076785 | 0 | -0.0085958 | 0 | -0.010266
0.5 | 42.4201 | -0.25 | -14.8096 | -0.25 | -15.265 | -0.25 | -16.3122
1 | 84.8337 | -0.5 | -29.6115 | -0.5 | -30.5211 | -0.5 | -32.6139
1.5 | 127.246 | -0.75 | -44.413 | -0.75 | -45.7769 | -0.75 | -48.9149
2 | 169.6577 | -1 | -59.2141 | -1 | -61.0323 | -1 | -65.2155
2.5 | 211.7392 | -1.25 | -74.015 | -1.25 | -76.2873 | -1.25 | -81.5154
3 | 253.7922 | -1.5 | -88.8151 | -1.5 | -91.5421 | -1.5 | -97.8152
3.5 | 295.811 | -1.75 | -103.6156 | -1.75 | -106.7963 | -1.75 | -114.1156
4 | 337.7991 | -2 | -118.4153 | -2 | -122.0511 | -2 | -130.415
3.5 | 295.3809 | -1.75 | -103.6129 | -1.75 | -106.7942 | -1.75 | -114.1124
3 | 252.9635 | -1.5 | -88.8106 | -1.5 | -91.5374 | -1.5 | -97.8099
2.5 | 210.5467 | -1.25 | -74.0084 | -1.25 | -76.2807 | -1.25 | -81.5076
2 | 168.1308 | -1 | -59.2064 | -1 | -61.0242 | -1 | -65.2055
1.5 | 125.7162 | -0.75 | -44.4044 | -0.75 | -45.7678 | -0.75 | -48.9035
1 | 83.3039 | -0.5 | -29.6026 | -0.5 | -30.5116 | -0.5 | -32.6017
0.5 | 40.8932 | -0.25 | -14.8007 | -0.25 | -15.2553 | -0.25 | -16.2999
0 | -1.5187 | 0 | 0.0011231 | 0 | 0.00094635 | 0 | 0.0019289
-0.5 | -43.9272 | 0.25 | 14.8029 | 0.25 | 15.2572 | 0.25 | 16.3037
-1 | -86.3225 | 0.5 | 29.6047 | 0.5 | 30.5132 | 0.5 | 32.6051
-1.5 | -128.7192 | 0.75 | 44.4061 | 0.75 | 45.7691 | 0.75 | 48.9065
-2 | -171.1124 | 1 | 59.2075 | 1 | 61.0247 | 1 | 65.2072
-2.5 | -213.1835 | 1.25 | 74.0084 | 1.25 | 76.2797 | 1.25 | 81.5077
-3 | -255.2279 | 1.5 | 88.8089 | 1.5 | 91.5345 | 1.5 | 97.8073
-3.5 | -297.2386 | 1.75 | 103.6093 | 1.75 | 106.7892 | 1.75 | 114.1079
-4 | -339.2146 | 2 | 118.4096 | 2 | 122.0443 | 2 | 130.4076
-3.5 | -296.7969 | 1.75 | 103.6071 | 1.75 | 106.7874 | 1.75 | 114.1049
-3 | -254.3802 | 1.5 | 88.8048 | 1.5 | 91.5305 | 1.5 | 97.8024
-2.5 | -211.9647 | 1.25 | 74.0026 | 1.25 | 76.2738 | 1.25 | 81.5
-2 | -169.5504 | 1 | 59.2004 | 1 | 61.0172 | 1 | 65.1978
-1.5 | -127.1381 | 0.75 | 44.3984 | 0.75 | 45.7607 | 0.75 | 48.8957
-1 | -84.7296 | 0.5 | 29.5964 | 0.5 | 30.5043 | 0.5 | 32.5937
-0.5 | -42.325 | 0.25 | 14.7944 | 0.25 | 15.2479 | 0.25 | 16.2917
0 | 0.081198 | 0 | -0.007583 | 0 | -0.0085239 | 0 | -0.010208
0.5 | 42.4848 | -0.25 | -14.8095 | -0.25 | -15.2649 | -0.25 | -16.3122
1 | 84.8794 | -0.5 | -29.6114 | -0.5 | -30.5211 | -0.5 | -32.6138
1.5 | 127.2716 | -0.75 | -44.4129 | -0.75 | -45.7768 | -0.75 | -48.9149
2 | 169.6636 | -1 | -59.214 | -1 | -61.0322 | -1 | -65.2155
2.5 | 212.0523 | -1.25 | -74.0149 | -1.25 | -76.2872 | -1.25 | -81.5153
3 | 254.4461 | -1.5 | -88.815 | -1.5 | -91.542 | -1.5 | -97.8151
3.5 | 296.8345 | -1.75 | -103.6155 | -1.75 | -106.7962 | -1.75 | -114.1155
4 | 339.2139 | -2 | -118.4153 | -2 | -122.0511 | -2 | -130.415
3.5 | 296.796 | -1.75 | -103.6129 | -1.75 | -106.7942 | -1.75 | -114.1124
3 | 254.3794 | -1.5 | -88.8106 | -1.5 | -91.5374 | -1.5 | -97.8099
2.5 | 211.9639 | -1.25 | -74.0084 | -1.25 | -76.2807 | -1.25 | -81.5076
2 | 169.55 | -1 | -59.2064 | -1 | -61.0242 | -1 | -65.2055
1.5 | 127.1383 | -0.75 | -44.4044 | -0.75 | -45.7678 | -0.75 | -48.9035
1 | 84.7298 | -0.5 | -29.6026 | -0.5 | -30.5116 | -0.5 | -32.6017
0.5 | 42.3236 | -0.25 | -14.8007 | -0.25 | -15.2553 | -0.25 | -16.2999
0 | -0.08278 | 0 | 0.0011217 | 0 | 0.00094549 | 0 | 0.0019282
-0.5 | -42.4859 | 0.25 | 14.8029 | 0.25 | 15.2572 | 0.25 | 16.3037
-1 | -84.8756 | 0.5 | 29.6047 | 0.5 | 30.5132 | 0.5 | 32.6051
-1.5 | -127.2651 | 0.75 | 44.4061 | 0.75 | 45.7691 | 0.75 | 48.9065
-2 | -169.6579 | 1 | 59.2075 | 1 | 61.0247 | 1 | 65.2072
-2.5 | -212.0481 | 1.25 | 74.0084 | 1.25 | 76.2797 | 1.25 | 81.5077
-3 | -254.4417 | 1.5 | 88.8089 | 1.5 | 91.5345 | 1.5 | 97.8073
-3.5 | -296.8323 | 1.75 | 103.6093 | 1.75 | 106.7892 | 1.75 | 114.1079
-4 | -339.2228 | 2 | 118.4096 | 2 | 122.0443 | 2 | 130.4076
-3.5 | -296.805 | 2.25 | 133.0686 | 2.25 | 137.1648 | 2.25 | 146.5786
-3 | -254.3884 | 2.5 | 147.7215 | 2.5 | 152.2813 | 2.5 | 162.7445
-2.5 | -211.9728 | 2.75 | 162.3703 | 2.75 | 167.3927 | 2.75 | 178.9033
-2 | -169.5586 | 3 | 177.0143 | 3 | 182.4985 | 3 | 195.0577
-1.5 | -127.1463 | 3.25 | 191.6531 | 3.25 | 197.5986 | 3.25 | 211.2066
-1 | -84.7378 | 3.5 | 206.285 | 3.5 | 212.6941 | 3.5 | 227.3498
-0.5 | -42.3332 | 3.75 | 220.9131 | 3.75 | 227.7846 | 3.75 | 243.4861
0 | 0.072967 | 4 | 235.5361 | 4 | 242.8696 | 4 | 259.6172
0.5 | 42.4765 | 3.75 | 220.7337 | 3.75 | 227.6127 | 3.75 | 243.3146
1 | 84.8711 | 3.5 | 205.9313 | 3.5 | 212.3558 | 3.5 | 227.0121
1.5 | 127.2633 | 3.25 | 191.1291 | 3.25 | 197.0991 | 3.25 | 210.7097
2 | 169.6552 | 3 | 176.3271 | 3 | 181.8425 | 3 | 194.4074
2.5 | 212.0439 | 2.75 | 161.5251 | 2.75 | 166.586 | 2.75 | 178.1053
3 | 254.4377 | 2.5 | 146.7232 | 2.5 | 151.3297 | 2.5 | 161.8033
3.5 | 296.8261 | 2.25 | 131.9216 | 2.25 | 136.0735 | 2.25 | 145.5015
4 | 339.214 | 2 | 117.12 | 2 | 120.8175 | 2 | 129.1999
3.5 | 296.7961 | 1.75 | 102.3187 | 1.75 | 105.5616 | 1.75 | 112.8985
3 | 254.3795 | 1.5 | 87.5177 | 1.5 | 90.3062 | 1.5 | 96.5975
2.5 | 211.964 | 1.25 | 72.7168 | 1.25 | 75.051 | 1.25 | 80.2971
2 | 169.5501 | 1 | 57.9161 | 1 | 59.7962 | 1 | 63.9968
1.5 | 127.1384 | 0.75 | 43.1155 | 0.75 | 44.5411 | 0.75 | 47.6968
1 | 84.7299 | 0.5 | 28.315 | 0.5 | 29.2863 | 0.5 | 31.3965
0.5 | 42.3237 | 0.25 | 13.5142 | 0.25 | 14.0313 | 0.25 | 15.0967
0 | -0.08269 | 0 | -1.2866 | 0 | -1.2238 | 0 | -1.2037
-0.5 | -42.4858 | -0.25 | -16.0874 | -0.25 | -16.4789 | -0.25 | -17.5041
-1 | -84.8755 | -0.5 | -30.8873 | -0.5 | -31.7331 | -0.5 | -33.8028
-1.5 | -127.265 | -0.75 | -45.6858 | -0.75 | -46.9851 | -0.75 | -50.0984
-2 | -169.6578 | -1 | -60.4829 | -1 | -62.2357 | -1 | -66.3934
-2.5 | -212.048 | -1.25 | -75.2795 | -1.25 | -77.4841 | -1.25 | -82.686
-3 | -254.4416 | -1.5 | -90.0733 | -1.5 | -92.734 | -1.5 | -98.9788
-3.5 | -296.8322 | -1.75 | -104.8692 | -1.75 | -107.9829 | -1.75 | -115.2746
-4 | -339.2228 | -2 | -119.6563 | -2 | -123.2273 | -2 | -131.5621
-3.5 | -296.805 | -2.25 | -134.3131 | -2.25 | -138.3427 | -2.25 | -147.7304
-3 | -254.3884 | -2.5 | -148.9615 | -2.5 | -153.4579 | -2.5 | -163.8929
-2.5 | -211.9728 | -2.75 | -163.6086 | -2.75 | -168.5664 | -2.75 | -180.0474
-2 | -169.5586 | -3 | -178.2498 | -3 | -183.6689 | -3 | -196.1993
-1.5 | -127.1463 | -3.25 | -192.8849 | -3.25 | -198.7659 | -3.25 | -212.3461
-1 | -84.7378 | -3.5 | -207.5138 | -3.5 | -213.8588 | -3.5 | -228.4857
-0.5 | -42.3332 | -3.75 | -222.1386 | -3.75 | -228.9466 | -3.75 | -244.6203
0 | 0.072966 | -4 | -236.7602 | -4 | -244.0288 | -4 | -260.7487
0.5 | 42.4765 | -3.75 | -221.9577 | -3.75 | -228.7719 | -3.75 | -244.4461
1 | 84.8711 | -3.5 | -207.1555 | -3.5 | -213.5152 | -3.5 | -228.1436
1.5 | 127.2633 | -3.25 | -192.3534 | -3.25 | -198.2586 | -3.25 | -211.8414
2 | 169.6552 | -3 | -177.5516 | -3 | -183.0022 | -3 | -195.5393
2.5 | 212.0439 | -2.75 | -162.7499 | -2.75 | -167.7461 | -2.75 | -179.2374
3 | 254.4377 | -2.5 | -147.9484 | -2.5 | -152.4902 | -2.5 | -162.9358
3.5 | 296.8261 | -2.25 | -133.1472 | -2.25 | -137.2344 | -2.25 | -146.6344
4 | 339.214 | -2 | -118.3463 | -2 | -121.9791 | -2 | -130.3334
4.5 | 381.1513 | -1.75 | -103.5458 | -1.75 | -106.724 | -1.75 | -114.0327
5 | 423.0223 | -1.5 | -88.7456 | -1.5 | -91.4695 | -1.5 | -97.7326
5.5 | 464.786 | -1.25 | -73.946 | -1.25 | -76.2157 | -1.25 | -81.4333
6 | 506.3923 | -1 | -59.1469 | -1 | -60.9621 | -1 | -65.1349
6.5 | 547.8255 | -0.75 | -44.3481 | -0.75 | -45.7092 | -0.75 | -48.837
7 | 589.0495 | -0.5 | -29.5492 | -0.5 | -30.4563 | -0.5 | -32.5394
7.5 | 630.0545 | -0.25 | -14.75 | -0.25 | -15.203 | -0.25 | -16.2412
8 | 670.7719 | 0 | 0.049203 | 0 | 0.05039 | 0 | 0.057303
7.5 | 628.512 | 0.25 | 14.8482 | 0.25 | 15.3036 | 0.25 | 16.3553
7 | 586.2535 | 0.5 | 29.6468 | 0.5 | 30.5558 | 0.5 | 32.6522
6.5 | 543.9964 | 0.75 | 44.4441 | 0.75 | 45.8073 | 0.75 | 48.9484
6 | 501.7406 | 1 | 59.2412 | 1 | 61.0576 | 1 | 65.2416
5.5 | 459.4861 | 1.25 | 74.0362 | 1.25 | 76.3062 | 1.25 | 81.5347
5 | 417.233 | 1.5 | 88.8307 | 1.5 | 91.5537 | 1.5 | 97.8255
4.5 | 374.9816 | 1.75 | 103.6245 | 1.75 | 106.802 | 1.75 | 114.1191
4 | 332.7319 | 2 | 118.4188 | 2 | 122.0508 | 2 | 130.4105
3.5 | 290.4836 | 2.25 | 133.2132 | 2.25 | 137.2974 | 2.25 | 146.7026
3 | 248.2379 | 2.5 | 148.0063 | 2.5 | 152.5462 | 2.5 | 162.9956
2.5 | 205.9973 | 2.75 | 162.8011 | 2.75 | 167.7952 | 2.75 | 179.2859
2 | 163.7622 | 3 | 177.5959 | 3 | 183.0413 | 3 | 195.5792
1.5 | 121.5386 | 3.25 | 192.3894 | 3.25 | 198.289 | 3.25 | 211.8718
1 | 79.3349 | 3.5 | 207.1804 | 3.5 | 213.5366 | 3.5 | 228.1653
0.5 | 37.1266 | 3.75 | 221.9743 | 3.75 | 228.7863 | 3.75 | 244.4562
0 | -5.1037 | 4 | 236.7593 | 4 | 244.0248 | 4 | 260.7413
-0.5 | -47.2971 | 3.75 | 221.9569 | 3.75 | 228.7679 | 3.75 | 244.4387
-1 | -89.4521 | 3.5 | 207.1546 | 3.5 | 213.5112 | 3.5 | 228.1363
-1.5 | -131.6633 | 3.25 | 192.3526 | 3.25 | 198.2546 | 3.25 | 211.8342
-2 | -173.9339 | 3 | 177.5508 | 3 | 182.9983 | 3 | 195.5322
-2.5 | -216.2289 | 2.75 | 162.7492 | 2.75 | 167.7422 | 2.75 | 179.2304
-3 | -258.5557 | 2.5 | 147.9478 | 2.5 | 152.4863 | 2.5 | 162.929
-3.5 | -300.8877 | 2.25 | 133.1467 | 2.25 | 137.2307 | 2.25 | 146.6278
-4 | -343.1992 | 2 | 118.3458 | 2 | 121.9754 | 2 | 130.327
-4.5 | -385.0632 | 1.75 | 103.5453 | 1.75 | 106.7203 | 1.75 | 114.0265
-5 | -426.8303 | 1.5 | 88.7451 | 1.5 | 91.4658 | 1.5 | 97.7265
-5.5 | -468.4804 | 1.25 | 73.9453 | 1.25 | 76.2117 | 1.25 | 81.4272
-6 | -509.9949 | 1 | 59.1457 | 1 | 60.9581 | 1 | 65.1284
-6.5 | -551.3532 | 0.75 | 44.3463 | 0.75 | 45.7044 | 0.75 | 48.8299
-7 | -592.5246 | 0.5 | 29.5472 | 0.5 | 30.451 | 0.5 | 32.5314
-7.5 | -633.472 | 0.25 | 14.7477 | 0.25 | 15.1976 | 0.25 | 16.2333
-8 | -674.1623 | 0 | -0.051556 | 0 | -0.055904 | 0 | -0.065206
-7.5 | -631.9109 | -0.25 | -14.8509 | -0.25 | -15.3094 | -0.25 | -16.3637
-7 | -589.662 | -0.5 | -29.6494 | -0.5 | -30.562 | -0.5 | -32.6606
-6.5 | -547.4156 | -0.75 | -44.4465 | -0.75 | -45.8125 | -0.75 | -48.9543
-6 | -505.1715 | -1 | -59.242 | -1 | -61.0613 | -1 | -65.2471
-5.5 | -462.9306 | -1.25 | -74.0373 | -1.25 | -76.308 | -1.25 | -81.5374
-5 | -420.693 | -1.5 | -88.8291 | -1.5 | -91.5561 | -1.5 | -97.8277
-4.5 | -378.459 | -1.75 | -103.6233 | -1.75 | -106.8027 | -1.75 | -114.1212
-4 | -336.2294 | -2 | -118.4163 | -2 | -122.0518 | -2 | -130.412
-3.5 | -294.0049 | -2.25 | -133.2119 | -2.25 | -137.2971 | -2.25 | -146.7052
-3 | -251.7909 | -2.5 | -148.0038 | -2.5 | -152.5474 | -2.5 | -162.9983
-2.5 | -209.5926 | -2.75 | -162.7994 | -2.75 | -167.7961 | -2.75 | -179.2889
-2 | -167.4214 | -3 | -177.5942 | -3 | -183.0438 | -3 | -195.5824
-1.5 | -125.2956 | -3.25 | -192.3878 | -3.25 | -198.2911 | -3.25 | -211.8765
-1 | -83.2367 | -3.5 | -207.1803 | -3.5 | -213.5395 | -3.5 | -228.1691
-0.5 | -41.2099 | -3.75 | -221.9738 | -3.75 | -228.7883 | -3.75 | -244.4625
0 | 0.83943 | -4 | -236.7692 | -4 | -244.0367 | -4 | -260.7556
0.5 | 42.8688 | -3.75 | -221.9668 | -3.75 | -228.7798 | -3.75 | -244.453
1 | 84.8476 | -3.5 | -207.1645 | -3.5 | -213.5231 | -3.5 | -228.1506
1.5 | 126.8495 | -3.25 | -192.3625 | -3.25 | -198.2665 | -3.25 | -211.8483
2 | 168.9043 | -3 | -177.5606 | -3 | -183.0102 | -3 | -195.5462
2.5 | 210.9869 | -2.75 | -162.759 | -2.75 | -167.754 | -2.75 | -179.2443
3 | 253.1101 | -2.5 | -147.9575 | -2.5 | -152.4981 | -2.5 | -162.9427
3.5 | 295.2352 | -2.25 | -133.1563 | -2.25 | -137.2424 | -2.25 | -146.6414
4 | 337.3685 | -2 | -118.3553 | -2 | -121.987 | -2 | -130.3403
4.5 | 379.5003 | -1.75 | -103.5549 | -1.75 | -106.7319 | -1.75 | -114.0397
5 | 421.6253 | -1.5 | -88.7547 | -1.5 | -91.4774 | -1.5 | -97.7396
5.5 | 463.7541 | -1.25 | -73.9551 | -1.25 | -76.2236 | -1.25 | -81.4403
6 | 505.8921 | -1 | -59.156 | -1 | -60.9701 | -1 | -65.1418
6.5 | 548.0336 | -0.75 | -44.3572 | -0.75 | -45.7172 | -0.75 | -48.8439
7 | 590.1645 | -0.5 | -29.5583 | -0.5 | -30.4643 | -0.5 | -32.5465
7.5 | 632.2955 | -0.25 | -14.7591 | -0.25 | -15.211 | -0.25 | -16.2483
8 | 674.2005 | 0 | 0.040043 | 0 | 0.042397 | 0 | 0.050277
7.5 | 631.9519 | 0.25 | 14.839 | 0.25 | 15.2956 | 0.25 | 16.3483
7 | 589.7058 | 0.5 | 29.6376 | 0.5 | 30.5478 | 0.5 | 32.6451
6.5 | 547.462 | 0.75 | 44.4349 | 0.75 | 45.7993 | 0.75 | 48.9414
6 | 505.2205 | 1 | 59.232 | 1 | 61.0496 | 1 | 65.2345
5.5 | 462.9819 | 1.25 | 74.027 | 1.25 | 76.2981 | 1.25 | 81.5276
5 | 420.7468 | 1.5 | 88.8214 | 1.5 | 91.5456 | 1.5 | 97.8184
4.5 | 378.5156 | 1.75 | 103.6152 | 1.75 | 106.794 | 1.75 | 114.112
4 | 336.2919 | 2 | 118.4095 | 2 | 122.0427 | 2 | 130.4034
3.5 | 294.0734 | 2.25 | 133.2039 | 2.25 | 137.2893 | 2.25 | 146.6954
3 | 251.8685 | 2.5 | 147.997 | 2.5 | 152.5381 | 2.5 | 162.9885
2.5 | 209.6831 | 2.75 | 162.7918 | 2.75 | 167.7871 | 2.75 | 179.2788
2 | 167.5317 | 3 | 177.5866 | 3 | 183.0331 | 3 | 195.572
1.5 | 125.4265 | 3.25 | 192.38 | 3.25 | 198.2808 | 3.25 | 211.8646
1 | 83.3787 | 3.5 | 207.171 | 3.5 | 213.5284 | 3.5 | 228.158
0.5 | 41.3481 | 3.75 | 221.9649 | 3.75 | 228.7782 | 3.75 | 244.449
0 | -0.69565 | 4 | 236.7594 | 4 | 244.0249 | 4 | 260.7414
-0.5 | -42.699 | 3.75 | 221.957 | 3.75 | 228.768 | 3.75 | 244.4388
-1 | -84.6526 | 3.5 | 207.1548 | 3.5 | 213.5113 | 3.5 | 228.1364
-1.5 | -126.6534 | 3.25 | 192.3527 | 3.25 | 198.2548 | 3.25 | 211.8343
-2 | -168.7163 | 3 | 177.551 | 3 | 182.9984 | 3 | 195.5323
-2.5 | -210.8069 | 2.75 | 162.7494 | 2.75 | 167.7423 | 2.75 | 179.2305
-3 | -252.9313 | 2.5 | 147.948 | 2.5 | 152.4864 | 2.5 | 162.9291
-3.5 | -295.0625 | 2.25 | 133.1468 | 2.25 | 137.2308 | 2.25 | 146.6279
-4 | -337.2021 | 2 | 118.3459 | 2 | 121.9755 | 2 | 130.3271
-4.5 | -379.3295 | 1.75 | 103.5454 | 1.75 | 106.7204 | 1.75 | 114.0266
-5 | -421.4454 | 1.5 | 88.7453 | 1.5 | 91.4659 | 1.5 | 97.7266
-5.5 | -463.5648 | 1.25 | 73.9454 | 1.25 | 76.2118 | 1.25 | 81.4273
-6 | -505.6946 | 1 | 59.1459 | 1 | 60.9582 | 1 | 65.1285
-6.5 | -547.8253 | 0.75 | 44.3465 | 0.75 | 45.7045 | 0.75 | 48.83
-7 | -589.9424 | 0.5 | 29.5473 | 0.5 | 30.4511 | 0.5 | 32.5315
-7.5 | -632.0608 | 0.25 | 14.7479 | 0.25 | 15.1977 | 0.25 | 16.2334
-8 | -674.1862 | 0 | -0.051416 | 0 | -0.055797 | 0 | -0.065117
-7.5 | -631.9348 | -0.25 | -14.8508 | -0.25 | -15.3093 | -0.25 | -16.3636
-7 | -589.686 | -0.5 | -29.6492 | -0.5 | -30.5619 | -0.5 | -32.6605
-6.5 | -547.4396 | -0.75 | -44.4463 | -0.75 | -45.8123 | -0.75 | -48.9542
-6 | -505.1957 | -1 | -59.2419 | -1 | -61.0612 | -1 | -65.247
-5.5 | -462.9548 | -1.25 | -74.0371 | -1.25 | -76.3079 | -1.25 | -81.5373
-5 | -420.7174 | -1.5 | -88.829 | -1.5 | -91.5559 | -1.5 | -97.8277
-4.5 | -378.4837 | -1.75 | -103.6231 | -1.75 | -106.8026 | -1.75 | -114.1211
-4 | -336.2544 | -2 | -118.4161 | -2 | -122.0517 | -2 | -130.4119
-3.5 | -294.0302 | -2.25 | -133.2117 | -2.25 | -137.297 | -2.25 | -146.7051
-3 | -251.8168 | -2.5 | -148.0037 | -2.5 | -152.5473 | -2.5 | -162.9982
-2.5 | -209.6195 | -2.75 | -162.7992 | -2.75 | -167.796 | -2.75 | -179.2888
-2 | -167.4502 | -3 | -177.594 | -3 | -183.0436 | -3 | -195.5823
-1.5 | -125.3275 | -3.25 | -192.3877 | -3.25 | -198.2909 | -3.25 | -211.8764
-1 | -83.2738 | -3.5 | -207.1802 | -3.5 | -213.5394 | -3.5 | -228.169
-0.5 | -41.2548 | -3.75 | -221.9737 | -3.75 | -228.7882 | -3.75 | -244.4625
0 | 0.78556 | -4 | -236.7692 | -4 | -244.0367 | -4 | -260.7556
0.5 | 42.8054 | -3.75 | -221.9668 | -3.75 | -228.7798 | -3.75 | -244.453
1 | 84.7742 | -3.5 | -207.1645 | -3.5 | -213.5231 | -3.5 | -228.1506
1.5 | 126.7653 | -3.25 | -192.3625 | -3.25 | -198.2665 | -3.25 | -211.8483
2 | 168.809 | -3 | -177.5606 | -3 | -183.0102 | -3 | -195.5462
2.5 | 210.8804 | -2.75 | -162.759 | -2.75 | -167.754 | -2.75 | -179.2443
3 | 252.9924 | -2.5 | -147.9575 | -2.5 | -152.4981 | -2.5 | -162.9427
3.5 | 295.1064 | -2.25 | -133.1563 | -2.25 | -137.2424 | -2.25 | -146.6414
4 | 337.2286 | -2 | -118.3553 | -2 | -121.987 | -2 | -130.3403
4.5 | 379.3492 | -1.75 | -103.5549 | -1.75 | -106.7319 | -1.75 | -114.0397
5 | 421.463 | -1.5 | -88.7547 | -1.5 | -91.4774 | -1.5 | -97.7396
5.5 | 463.5806 | -1.25 | -73.9551 | -1.25 | -76.2236 | -1.25 | -81.4403
6 | 505.7075 | -1 | -59.156 | -1 | -60.9701 | -1 | -65.1418
6.5 | 547.8378 | -0.75 | -44.3572 | -0.75 | -45.7172 | -0.75 | -48.8439
7 | 589.9575 | -0.5 | -29.5583 | -0.5 | -30.4643 | -0.5 | -32.5465
7.5 | 632.0775 | -0.25 | -14.7591 | -0.25 | -15.211 | -0.25 | -16.2483
8 | 674.2008 | 0 | 0.040041 | 0 | 0.042396 | 0 | 0.050276
7.5 | 631.9522 | 0.25 | 14.839 | 0.25 | 15.2956 | 0.25 | 16.3483
7 | 589.7061 | 0.5 | 29.6376 | 0.5 | 30.5478 | 0.5 | 32.6451
6.5 | 547.4623 | 0.75 | 44.4349 | 0.75 | 45.7993 | 0.75 | 48.9414
6 | 505.2208 | 1 | 59.232 | 1 | 61.0496 | 1 | 65.2345
5.5 | 462.9822 | 1.25 | 74.027 | 1.25 | 76.2981 | 1.25 | 81.5276
5 | 420.7471 | 1.5 | 88.8214 | 1.5 | 91.5456 | 1.5 | 97.8184
4.5 | 378.5159 | 1.75 | 103.6152 | 1.75 | 106.794 | 1.75 | 114.112
4 | 336.2922 | 2 | 118.4095 | 2 | 122.0427 | 2 | 130.4034
3.5 | 294.0737 | 2.25 | 133.2039 | 2.25 | 137.2893 | 2.25 | 146.6954
3 | 251.8688 | 2.5 | 147.997 | 2.5 | 152.5381 | 2.5 | 162.9885
2.5 | 209.6834 | 2.75 | 162.7918 | 2.75 | 167.7871 | 2.75 | 179.2788
2 | 167.532 | 3 | 177.5866 | 3 | 183.0331 | 3 | 195.572
1.5 | 125.4268 | 3.25 | 192.38 | 3.25 | 198.2808 | 3.25 | 211.8646
1 | 83.3791 | 3.5 | 207.171 | 3.5 | 213.5284 | 3.5 | 228.158
0.5 | 41.3485 | 3.75 | 221.9649 | 3.75 | 228.7782 | 3.75 | 244.449
0 | -0.6952 | 4 | 236.7594 | 4 | 244.0249 | 4 | 260.7414
-0.5 | -42.6985 | 4.25 | 251.3749 | 4.25 | 259.0989 | 4.25 | 276.8632
-1 | -84.6521 | 4.5 | 265.9828 | 4.5 | 274.1696 | 4.5 | 292.9788
-1.5 | -126.6528 | 4.75 | 280.5833 | 4.75 | 289.2329 | 4.75 | 309.0854
-2 | -168.7156 | 5 | 295.1775 | 5 | 304.288 | 5 | 325.1839
-2.5 | -210.8061 | 5.25 | 309.7628 | 5.25 | 319.3344 | 5.25 | 341.2691
-3 | -252.9305 | 5.5 | 324.3353 | 5.5 | 334.3664 | 5.5 | 357.3399
-3.5 | -295.0616 | 5.75 | 338.8954 | 5.75 | 349.3858 | 5.75 | 373.4003
-4 | -337.2012 | 6 | 353.4384 | 6 | 364.3889 | 6 | 389.4406
-4.5 | -379.3285 | 6.25 | 367.967 | 6.25 | 379.3734 | 6.25 | 405.461
-5 | -421.4443 | 6.5 | 382.4718 | 6.5 | 394.3355 | 6.5 | 421.4579
-5.5 | -463.5637 | 6.75 | 396.9518 | 6.75 | 409.2727 | 6.75 | 437.4318
-6 | -505.6934 | 7 | 411.4108 | 7 | 424.1882 | 7 | 453.3744
-6.5 | -547.824 | 7.25 | 425.8438 | 7.25 | 439.0772 | 7.25 | 469.2849
-7 | -589.941 | 7.5 | 440.2498 | 7.5 | 453.9384 | 7.5 | 485.1679
-7.5 | -632.0594 | 7.75 | 454.6312 | 7.75 | 468.7723 | 7.75 | 501.016
-8 | -674.1862 | 8 | 468.9824 | 8 | 483.5756 | 8 | 516.8286
-7.5 | -631.9348 | 7.75 | 454.2007 | 7.75 | 468.3413 | 7.75 | 500.5534
-7 | -589.686 | 7.5 | 439.4193 | 7.5 | 453.1073 | 7.5 | 484.2784
-6.5 | -547.4396 | 7.25 | 424.6382 | 7.25 | 437.8735 | 7.25 | 468.0036
-6 | -505.1957 | 7 | 409.8573 | 7 | 422.6399 | 7 | 451.7291
-5.5 | -462.9548 | 6.75 | 395.0767 | 6.75 | 407.4065 | 6.75 | 435.4547
-5 | -420.7174 | 6.5 | 380.2964 | 6.5 | 392.1734 | 6.5 | 419.1805
-4.5 | -378.4837 | 6.25 | 365.5163 | 6.25 | 376.9405 | 6.25 | 402.9065
-4 | -336.2544 | 6 | 350.7365 | 6 | 361.7078 | 6 | 386.6326
-3.5 | -294.0302 | 5.75 | 335.9569 | 5.75 | 346.4755 | 5.75 | 370.3591
-3 | -251.8168 | 5.5 | 321.1775 | 5.5 | 331.2433 | 5.5 | 354.0858
-2.5 | -209.6195 | 5.25 | 306.3984 | 5.25 | 316.0113 | 5.25 | 337.8127
-2 | -167.4502 | 5 | 291.6194 | 5 | 300.7795 | 5 | 321.54
-1.5 | -125.3275 | 4.75 | 276.8408 | 4.75 | 285.5479 | 4.75 | 305.2673
-1 | -83.2738 | 4.5 | 262.0625 | 4.5 | 270.3165 | 4.5 | 288.995
-0.5 | -41.2548 | 4.25 | 247.2843 | 4.25 | 255.0856 | 4.25 | 272.7228
0 | 0.78555 | 4 | 232.5064 | 4 | 239.8548 | 4 | 256.451
0.5 | 42.8053 | 3.75 | 217.7291 | 3.75 | 224.6244 | 3.75 | 240.1797
1 | 84.7742 | 3.5 | 202.9524 | 3.5 | 209.3947 | 3.5 | 223.9085
1.5 | 126.7653 | 3.25 | 188.1761 | 3.25 | 194.165 | 3.25 | 207.6382
2 | 168.809 | 3 | 173.3999 | 3 | 178.937 | 3 | 191.3685
2.5 | 210.8804 | 2.75 | 158.6247 | 2.75 | 163.7084 | 2.75 | 175.1005
3 | 252.9924 | 2.5 | 143.8509 | 2.5 | 148.4813 | 2.5 | 158.8324
3.5 | 295.1064 | 2.25 | 129.0775 | 2.25 | 133.2562 | 2.25 | 142.5665
4 | 337.2286 | 2 | 114.3054 | 2 | 118.0312 | 2 | 126.3022
4.5 | 379.3492 | 1.75 | 99.5366 | 1.75 | 102.8088 | 1.75 | 110.0385
5 | 421.4629 | 1.5 | 84.7676 | 1.5 | 87.5894 | 1.5 | 93.7809
5.5 | 463.5806 | 1.25 | 70.0009 | 1.25 | 72.3696 | 1.25 | 77.5228
6 | 505.7074 | 1 | 55.2307 | 1 | 57.1509 | 1 | 61.2681
6.5 | 547.8378 | 0.75 | 40.4614 | 0.75 | 41.9296 | 0.75 | 45.009
7 | 589.9574 | 0.5 | 25.6923 | 0.5 | 26.7094 | 0.5 | 28.7509
7.5 | 632.0774 | 0.25 | 10.9194 | 0.25 | 11.4841 | 0.25 | 12.4875
8 | 674.2008 | 0 | -3.8537 | 0 | -3.741 | 0 | -3.777
8.5 | 714.5284 | -0.25 | -18.6242 | -0.25 | -18.9623 | -0.25 | -20.0356
9 | 754.5244 | -0.5 | -33.388 | -0.5 | -34.174 | -0.5 | -36.28
9.5 | 794.121 | -0.75 | -48.1439 | -0.75 | -49.3783 | -0.75 | -52.5151
10 | 833.2891 | -1 | -62.896 | -1 | -64.576 | -1 | -68.7419
10.5 | 872.021 | -1.25 | -77.6387 | -1.25 | -79.7734 | -1.25 | -84.9742
11 | 910.3024 | -1.5 | -92.3896 | -1.5 | -94.9733 | -1.5 | -101.2197
11.5 | 948.1248 | -1.75 | -107.1398 | -1.75 | -110.1819 | -1.75 | -117.4656
12 | 985.4919 | -2 | -121.9003 | -2 | -125.3886 | -2 | -133.7231
11.5 | 944.0207 | -2.25 | -136.6572 | -2.25 | -140.6047 | -2.25 | -149.9834
11 | 902.5504 | -2.5 | -151.4224 | -2.5 | -155.8266 | -2.5 | -166.2424
10.5 | 861.081 | -2.75 | -166.192 | -2.75 | -171.0447 | -2.75 | -182.5097
10 | 819.6127 | -3 | -180.9578 | -3 | -186.2662 | -3 | -198.7825
9.5 | 778.1456 | -3.25 | -195.7271 | -3.25 | -201.4932 | -3.25 | -215.0566
9 | 736.68 | -3.5 | -210.4959 | -3.5 | -216.7236 | -3.5 | -231.3302
8.5 | 695.216 | -3.75 | -225.273 | -3.75 | -231.9537 | -3.75 | -247.6075
8 | 653.7539 | -4 | -240.0258 | -4 | -247.1611 | -4 | -263.8668
7.5 | 612.2939 | -4.25 | -254.6222 | -4.25 | -262.2226 | -4.25 | -279.9752
7 | 570.8361 | -4.5 | -269.2139 | -4.5 | -277.2753 | -4.5 | -296.0704
6.5 | 529.3807 | -4.75 | -283.7946 | -4.75 | -292.3203 | -4.75 | -312.1555
6 | 487.9276 | -5 | -298.3653 | -5 | -307.3554 | -5 | -328.2285
5.5 | 446.4776 | -5.25 | -312.9275 | -5.25 | -322.3681 | -5.25 | -344.2815
5 | 405.0314 | -5.5 | -327.4724 | -5.5 | -337.3705 | -5.5 | -360.3161
4.5 | 363.5917 | -5.75 | -341.9966 | -5.75 | -352.3571 | -5.75 | -376.3395
4 | 322.159 | -6 | -356.5061 | -6 | -367.3241 | -6 | -392.3426
3.5 | 280.7351 | -6.25 | -370.9969 | -6.25 | -382.2705 | -6.25 | -408.3252
3 | 239.3316 | -6.5 | -385.463 | -6.5 | -397.1913 | -6.5 | -424.2868
2.5 | 197.9722 | -6.75 | -399.9062 | -6.75 | -412.0948 | -6.75 | -440.2287
2 | 156.6516 | -7 | -414.3309 | -7 | -426.9782 | -7 | -456.138
1.5 | 115.3946 | -7.25 | -428.7315 | -7.25 | -441.8398 | -7.25 | -472.0248
1 | 74.1487 | -7.5 | -443.1104 | -7.5 | -456.6754 | -7.5 | -487.8838
0.5 | 32.7958 | -7.75 | -457.4699 | -7.75 | -471.4916 | -7.75 | -503.7074
0 | -8.6269 | -8 | -471.8065 | -8 | -486.2787 | -8 | -519.5032
-0.5 | -49.8795 | -7.75 | -457.029 | -7.75 | -471.0487 | -7.75 | -503.2328
-1 | -91.1996 | -7.5 | -442.2519 | -7.5 | -455.8192 | -7.5 | -486.9628
-1.5 | -132.7891 | -7.25 | -427.4753 | -7.25 | -440.5901 | -7.25 | -470.6931
-2 | -174.5758 | -7 | -412.6992 | -7 | -425.3614 | -7 | -454.4238
-2.5 | -216.4824 | -6.75 | -397.9237 | -6.75 | -410.1331 | -6.75 | -438.1548
-3 | -258.4741 | -6.5 | -383.1486 | -6.5 | -394.9054 | -6.5 | -421.8861
-3.5 | -300.5057 | -6.25 | -368.374 | -6.25 | -379.6781 | -6.25 | -405.6178
-4 | -342.5353 | -6 | -353.6 | -6 | -364.4514 | -6 | -389.3499
-4.5 | -384.5606 | -5.75 | -338.8264 | -5.75 | -349.2251 | -5.75 | -373.0824
-5 | -426.587 | -5.5 | -324.0532 | -5.5 | -333.9994 | -5.5 | -356.8154
-5.5 | -468.628 | -5.25 | -309.2805 | -5.25 | -318.7741 | -5.25 | -340.5491
-6 | -510.6896 | -5 | -294.5086 | -5 | -303.5493 | -5 | -324.2832
-6.5 | -552.7382 | -4.75 | -279.7379 | -4.75 | -288.3249 | -4.75 | -308.0179
-7 | -594.794 | -4.5 | -264.9681 | -4.5 | -273.1016 | -4.5 | -291.7531
-7.5 | -636.8382 | -4.25 | -250.1992 | -4.25 | -257.8794 | -4.25 | -275.4888
-8 | -678.557 | -4 | -235.4311 | -4 | -242.6585 | -4 | -259.2252
-8.5 | -718.7766 | -3.75 | -220.6642 | -3.75 | -227.4387 | -3.75 | -242.9631
-9 | -758.6314 | -3.5 | -205.8996 | -3.5 | -212.2201 | -3.5 | -226.7022
-9.5 | -798.0792 | -3.25 | -191.1374 | -3.25 | -197.0033 | -3.25 | -210.4433
-10 | -837.0826 | -3 | -176.3772 | -3 | -181.7897 | -3 | -194.1861
-10.5 | -875.6729 | -2.75 | -161.6188 | -2.75 | -166.5783 | -2.75 | -177.9325
-11 | -913.8439 | -2.5 | -146.8654 | -2.5 | -151.3696 | -2.5 | -161.6818
-11.5 | -951.5821 | -2.25 | -132.1134 | -2.25 | -136.1665 | -2.25 | -145.4354
-12 | -988.8872 | -2 | -117.3657 | -2 | -120.9657 | -2 | -129.1956
-11.5 | -947.448 | -1.75 | -102.6224 | -1.75 | -105.7704 | -1.75 | -112.958
-11 | -906.0101 | -1.5 | -87.8846 | -1.5 | -90.5799 | -1.5 | -96.7308
-10.5 | -864.5735 | -1.25 | -73.147 | -1.25 | -75.3946 | -1.25 | -80.5099
-10 | -823.1383 | -1 | -58.4122 | -1 | -60.211 | -1 | -64.2945
-9.5 | -781.7047 | -0.75 | -43.6776 | -0.75 | -45.0283 | -0.75 | -48.0827
-9 | -740.273 | -0.5 | -28.939 | -0.5 | -29.8413 | -0.5 | -31.8655
-8.5 | -698.8434 | -0.25 | -14.1975 | -0.25 | -14.6499 | -0.25 | -15.6405
-8 | -657.4163 | 0 | 0.54143 | 0 | 0.53833 | 0 | 0.58144
-7.5 | -615.9921 | 0.25 | 15.282 | 0.25 | 15.7278 | 0.25 | 16.8017
-7 | -574.5714 | 0.5 | 30.0146 | 0.5 | 30.9082 | 0.5 | 33.0144
-6.5 | -533.1542 | 0.75 | 44.7465 | 0.75 | 46.0873 | 0.75 | 49.2184
-6 | -491.7411 | 1 | 59.4717 | 1 | 61.2549 | 1 | 65.4146
-5.5 | -450.3351 | 1.25 | 74.1895 | 1.25 | 76.4222 | 1.25 | 81.6063
-5 | -408.9373 | 1.5 | 88.9076 | 1.5 | 91.5888 | 1.5 | 97.8095
-4.5 | -367.5479 | 1.75 | 103.6274 | 1.75 | 106.7623 | 1.75 | 114.0104
-4 | -326.1723 | 2 | 118.3544 | 2 | 121.9302 | 2 | 130.2176
-3.5 | -284.815 | 2.25 | 133.0739 | 2.25 | 137.1048 | 2.25 | 146.4312
-3 | -243.4912 | 2.5 | 147.8015 | 2.5 | 152.288 | 2.5 | 162.6431
-2.5 | -202.2398 | 2.75 | 162.5363 | 2.75 | 167.4672 | 2.75 | 178.8646
-2 | -161.0931 | 3 | 177.2675 | 3 | 182.6492 | 3 | 195.0911
-1.5 | -120.1145 | 3.25 | 191.9961 | 3.25 | 197.8388 | 3.25 | 211.3221
-1 | -79.3458 | 3.5 | 206.7319 | 3.5 | 213.0319 | 3.5 | 227.5501
-0.5 | -38.5868 | 3.75 | 221.4736 | 3.75 | 228.2248 | 3.75 | 243.7818
0 | 2.289 | 4 | 236.2179 | 4 | 243.4146 | 4 | 260.0183
0.5 | 43.0295 | 4.25 | 250.9598 | 4.25 | 258.6085 | 4.25 | 276.2534
1 | 83.6835 | 4.5 | 265.6975 | 4.5 | 273.8042 | 4.5 | 292.4885
1.5 | 124.4244 | 4.75 | 280.4377 | 4.75 | 289.0026 | 4.75 | 308.722
2 | 165.326 | 5 | 295.1809 | 5 | 304.1996 | 5 | 324.9556
2.5 | 206.3501 | 5.25 | 309.9229 | 5.25 | 319.3955 | 5.25 | 341.1861
3 | 247.4699 | 5.5 | 324.6666 | 5.5 | 334.5896 | 5.5 | 357.4181
3.5 | 288.6365 | 5.75 | 339.4055 | 5.75 | 349.7828 | 5.75 | 373.6521
4 | 329.8206 | 6 | 354.1472 | 6 | 364.9765 | 6 | 389.8852
4.5 | 371.0084 | 6.25 | 368.8864 | 6.25 | 380.17 | 6.25 | 406.1208
5 | 412.2033 | 6.5 | 383.6243 | 6.5 | 395.3596 | 6.5 | 422.3575
5.5 | 453.4142 | 6.75 | 398.3612 | 6.75 | 410.5547 | 6.75 | 438.5956
6 | 494.6487 | 7 | 413.0991 | 7 | 425.7475 | 7 | 454.8313
6.5 | 535.8767 | 7.25 | 427.8349 | 7.25 | 440.9413 | 7.25 | 471.0664
7 | 577.1097 | 7.5 | 442.5732 | 7.5 | 456.1367 | 7.5 | 487.3008
7.5 | 618.3374 | 7.75 | 457.3093 | 7.75 | 471.3343 | 7.75 | 503.5323
8 | 659.5709 | 8 | 471.9521 | 8 | 486.4326 | 8 | 519.6608
8.5 | 700.8151 | 7.75 | 457.1722 | 7.75 | 471.2001 | 7.75 | 503.3878
9 | 742.0755 | 7.5 | 442.3929 | 7.5 | 455.968 | 7.5 | 487.1151
9.5 | 783.3421 | 7.25 | 427.614 | 7.25 | 440.7364 | 7.25 | 470.8428
10 | 824.6246 | 7 | 412.8357 | 7 | 425.5052 | 7 | 454.5708
10.5 | 865.9168 | 6.75 | 398.0578 | 6.75 | 410.2744 | 6.75 | 438.2992
11 | 907.2087 | 6.5 | 383.2805 | 6.5 | 395.0441 | 6.5 | 422.0278
11.5 | 948.5088 | 6.25 | 368.504 | 6.25 | 379.8143 | 6.25 | 405.7568
12 | 988.7822 | 6 | 353.7286 | 6 | 364.5851 | 6 | 389.4862
11.5 | 947.3513 | 5.75 | 338.9537 | 5.75 | 349.3569 | 5.75 | 373.216
11 | 905.9215 | 5.5 | 324.1793 | 5.5 | 334.1298 | 5.5 | 356.9463
10.5 | 864.4932 | 5.25 | 309.4054 | 5.25 | 318.9032 | 5.25 | 340.6772
10 | 823.0661 | 5 | 294.6322 | 5 | 303.6772 | 5 | 324.4093
9.5 | 781.6407 | 4.75 | 279.8603 | 4.75 | 288.4514 | 4.75 | 308.1425
9 | 740.2174 | 4.5 | 265.0899 | 4.5 | 273.2266 | 4.5 | 291.8762
8.5 | 698.7962 | 4.25 | 250.321 | 4.25 | 258.0035 | 4.25 | 275.6103
8 | 657.3777 | 4 | 235.5532 | 4 | 242.7824 | 4 | 259.3451
7.5 | 615.9621 | 3.75 | 220.7874 | 3.75 | 227.5628 | 3.75 | 243.0819
7 | 574.5498 | 3.5 | 206.0236 | 3.5 | 212.3454 | 3.5 | 226.8208
6.5 | 533.1408 | 3.25 | 191.2629 | 3.25 | 197.1296 | 3.25 | 210.5628
6 | 491.7354 | 3 | 176.5042 | 3 | 181.9176 | 3 | 194.3067
5.5 | 450.337 | 2.75 | 161.7491 | 2.75 | 166.7079 | 2.75 | 178.0545
5 | 408.9467 | 2.5 | 146.998 | 2.5 | 151.5026 | 2.5 | 161.8063
4.5 | 367.5689 | 2.25 | 132.2496 | 2.25 | 136.3028 | 2.25 | 145.5644
4 | 326.2107 | 2 | 117.5038 | 2 | 121.1054 | 2 | 129.3274
3.5 | 284.8702 | 1.75 | 102.7642 | 1.75 | 105.9124 | 1.75 | 113.0945
3 | 243.5738 | 1.5 | 88.0257 | 1.5 | 90.7249 | 1.5 | 96.8706
2.5 | 202.3622 | 1.25 | 73.2906 | 1.25 | 75.539 | 1.25 | 80.6502
2 | 161.26 | 1 | 58.5528 | 1 | 60.355 | 1 | 64.4348
1.5 | 120.3152 | 0.75 | 43.816 | 0.75 | 45.1684 | 0.75 | 48.2167
1 | 79.5133 | 0.5 | 29.08 | 0.5 | 29.9837 | 0.5 | 31.9993
0.5 | 38.7088 | 0.25 | 14.3402 | 0.25 | 14.7943 | 0.25 | 15.778
0 | -2.1454 | 0 | -0.39929 | 0 | -0.39453 | 0 | -0.44447
-0.5 | -42.7802 | -0.25 | -15.1369 | -0.25 | -15.5805 | -0.25 | -16.6618
-1 | -83.3248 | -0.5 | -29.8681 | -0.5 | -30.7565 | -0.5 | -32.8645
-1.5 | -124.0469 | -0.75 | -44.5911 | -0.75 | -45.9253 | -0.75 | -49.0569
-2 | -164.957 | -1 | -59.309 | -1 | -61.0864 | -1 | -65.2403
-2.5 | -205.9885 | -1.25 | -74.0174 | -1.25 | -76.2465 | -1.25 | -81.4287
-3 | -247.1059 | -1.5 | -88.7343 | -1.5 | -91.408 | -1.5 | -97.6278
-3.5 | -288.2739 | -1.75 | -103.4482 | -1.75 | -106.5779 | -1.75 | -113.8285
-4 | -329.4472 | -2 | -118.1728 | -2 | -121.7478 | -2 | -130.0405
-4.5 | -370.614 | -2.25 | -132.8957 | -2.25 | -136.9239 | -2.25 | -146.2554
-5 | -411.7743 | -2.5 | -147.6238 | -2.5 | -152.107 | -2.5 | -162.4698
-5.5 | -452.9528 | -2.75 | -162.3577 | -2.75 | -167.2877 | -2.75 | -178.6912
-6 | -494.1503 | -3 | -177.0894 | -3 | -182.4707 | -3 | -194.9194
-6.5 | -535.3398 | -3.25 | -191.8231 | -3.25 | -197.6591 | -3.25 | -211.1495
-7 | -576.5311 | -3.5 | -206.5565 | -3.5 | -212.852 | -3.5 | -227.3782
-7.5 | -617.7189 | -3.75 | -221.2974 | -3.75 | -228.044 | -3.75 | -243.6114
-8 | -658.9237 | -4 | -236.0394 | -4 | -243.2356 | -4 | -259.8459
-8.5 | -700.1393 | -4.25 | -250.7788 | -4.25 | -258.4291 | -4.25 | -276.0803
-9 | -741.3723 | -4.5 | -265.5207 | -4.5 | -273.6243 | -4.5 | -292.3127
-9.5 | -782.6129 | -4.75 | -280.2613 | -4.75 | -288.8204 | -4.75 | -308.544
-10 | -823.8606 | -5 | -295.0018 | -5 | -304.0197 | -5 | -324.7765
-10.5 | -865.119 | -5.25 | -309.7468 | -5.25 | -319.2103 | -5.25 | -341.0055
-11 | -906.378 | -5.5 | -324.4896 | -5.5 | -334.4027 | -5.5 | -357.2299
-11.5 | -947.6411 | -5.75 | -339.2268 | -5.75 | -349.5945 | -5.75 | -373.4594
-12 | -988.9093 | -6 | -353.9649 | -6 | -364.7855 | -6 | -389.6877
-11.5 | -947.4704 | -6.25 | -368.7026 | -6.25 | -379.9747 | -6.25 | -405.9186
-11 | -906.0328 | -6.5 | -383.4375 | -6.5 | -395.1592 | -6.5 | -422.1484
-10.5 | -864.5964 | -6.75 | -398.1701 | -6.75 | -410.3487 | -6.75 | -438.382
-10 | -823.1615 | -7 | -412.9033 | -7 | -425.5379 | -7 | -454.6131
-9.5 | -781.7282 | -7.25 | -427.6341 | -7.25 | -440.728 | -7.25 | -470.8425
-9 | -740.2968 | -7.5 | -442.3673 | -7.5 | -455.9188 | -7.5 | -487.0727
-8.5 | -698.8675 | -7.75 | -457.1006 | -7.75 | -471.1103 | -7.75 | -503.2982
-8 | -657.4407 | -8 | -471.8333 | -8 | -486.3024 | -8 | -519.5246
-7.5 | -616.0168 | -7.75 | -457.0557 | -7.75 | -471.0725 | -7.75 | -503.2543
-7 | -574.5964 | -7.5 | -442.2787 | -7.5 | -455.843 | -7.5 | -486.9843
-6.5 | -533.1794 | -7.25 | -427.5021 | -7.25 | -440.6139 | -7.25 | -470.7146
-6 | -491.7667 | -7 | -412.7261 | -7 | -425.3852 | -7 | -454.4453
-5.5 | -450.3611 | -6.75 | -397.9505 | -6.75 | -410.157 | -6.75 | -438.1763
-5 | -408.9637 | -6.5 | -383.1755 | -6.5 | -394.9292 | -6.5 | -421.9076
-4.5 | -367.5749 | -6.25 | -368.401 | -6.25 | -379.702 | -6.25 | -405.6393
-4 | -326.1999 | -6 | -353.627 | -6 | -364.4753 | -6 | -389.3715
-3.5 | -284.8436 | -5.75 | -338.8535 | -5.75 | -349.2491 | -5.75 | -373.104
-3 | -243.5214 | -5.5 | -324.0804 | -5.5 | -334.0235 | -5.5 | -356.8371
-2.5 | -202.2725 | -5.25 | -309.3078 | -5.25 | -318.7983 | -5.25 | -340.5707
-2 | -161.1308 | -5 | -294.5359 | -5 | -303.5735 | -5 | -324.3049
-1.5 | -120.1605 | -4.75 | -279.7653 | -4.75 | -288.3492 | -4.75 | -308.0397
-1 | -79.4061 | -4.5 | -264.9957 | -4.5 | -273.126 | -4.5 | -291.775
-0.5 | -38.6673 | -4.25 | -250.2269 | -4.25 | -257.9039 | -4.25 | -275.5107
0 | 2.1864 | -4 | -235.4591 | -4 | -242.6832 | -4 | -259.2473
0.5 | 42.9028 | -3.75 | -220.6924 | -3.75 | -227.4636 | -3.75 | -242.9852
1 | 83.5276 | -3.5 | -205.9281 | -3.5 | -212.2453 | -3.5 | -226.7246
1.5 | 124.2347 | -3.25 | -191.1662 | -3.25 | -197.0288 | -3.25 | -210.4659
2 | 165.0996 | -3 | -176.4065 | -3 | -181.8154 | -3 | -194.2089
2.5 | 206.0852 | -2.75 | -161.6485 | -2.75 | -166.6046 | -2.75 | -177.9556
3 | 247.1654 | -2.5 | -146.8957 | -2.5 | -151.3964 | -2.5 | -161.7054
3.5 | 288.292 | -2.25 | -132.1445 | -2.25 | -136.194 | -2.25 | -145.4596
4 | 329.4358 | -2 | -117.3977 | -2 | -120.994 | -2 | -129.2205
4.5 | 370.5834 | -1.75 | -102.6555 | -1.75 | -105.7997 | -1.75 | -112.9839
5 | 411.7378 | -1.5 | -87.919 | -1.5 | -90.6105 | -1.5 | -96.7579
5.5 | 452.9085 | -1.25 | -73.1828 | -1.25 | -75.4267 | -1.25 | -80.5385
6 | 494.1024 | -1 | -58.4494 | -1 | -60.2447 | -1 | -64.3249
6.5 | 535.2901 | -0.75 | -43.7164 | -0.75 | -45.0637 | -0.75 | -48.1149
7 | 576.4827 | -0.5 | -28.9794 | -0.5 | -29.8785 | -0.5 | -31.8998
7.5 | 617.6702 | -0.25 | -14.2396 | -0.25 | -14.6889 | -0.25 | -15.6769
8 | 658.8633 | 0 | 0.49773 | 0 | 0.49751 | 0 | 0.54295
8.5 | 700.067 | 0.25 | 15.2366 | 0.25 | 15.6851 | 0.25 | 16.7611
9 | 741.2868 | 0.5 | 29.9677 | 0.5 | 30.8637 | 0.5 | 32.9716
9.5 | 782.5128 | 0.75 | 44.6979 | 0.75 | 46.0411 | 0.75 | 49.1735
10 | 823.7545 | 1 | 59.4215 | 1 | 61.2068 | 1 | 65.3677
10.5 | 865.0063 | 1.25 | 74.1376 | 1.25 | 76.3722 | 1.25 | 81.5572
11 | 906.2577 | 1.5 | 88.8541 | 1.5 | 91.5371 | 1.5 | 97.7583
11.5 | 947.5172 | 1.75 | 103.5723 | 1.75 | 106.7087 | 1.75 | 113.957
12 | 988.7824 | 2 | 118.2976 | 2 | 121.8748 | 2 | 130.162
11.5 | 947.3516 | 2.25 | 133.0155 | 2.25 | 137.0475 | 2.25 | 146.3734
11 | 905.9218 | 2.5 | 147.7415 | 2.5 | 152.2289 | 2.5 | 162.5832
10.5 | 864.4934 | 2.75 | 162.4746 | 2.75 | 167.4062 | 2.75 | 178.8026
10 | 823.0664 | 3 | 177.2041 | 3 | 182.5864 | 3 | 195.0269
9.5 | 781.641 | 3.25 | 191.9311 | 3.25 | 197.7742 | 3.25 | 211.2558
9 | 740.2176 | 3.5 | 206.6653 | 3.5 | 212.9655 | 3.5 | 227.4817
8.5 | 698.7964 | 3.75 | 221.4053 | 3.75 | 228.1565 | 3.75 | 243.7112
8 | 657.3779 | 4 | 236.148 | 4 | 243.3445 | 4 | 259.9456
7.5 | 615.9624 | 4.25 | 250.8883 | 4.25 | 258.5366 | 4.25 | 276.1785
7 | 574.5501 | 4.5 | 265.6244 | 4.5 | 273.7304 | 4.5 | 292.4116
6.5 | 533.1411 | 4.75 | 280.363 | 4.75 | 288.927 | 4.75 | 308.6429
6 | 491.7357 | 5 | 295.1045 | 5 | 304.1222 | 5 | 324.8744
5.5 | 450.3373 | 5.25 | 309.8449 | 5.25 | 319.3163 | 5.25 | 341.1027
5 | 408.947 | 5.5 | 324.5869 | 5.5 | 334.5086 | 5.5 | 357.3325
4.5 | 367.5692 | 5.75 | 339.3242 | 5.75 | 349.7 | 5.75 | 373.5644
4 | 326.211 | 6 | 354.0643 | 6 | 364.8918 | 6 | 389.7954
3.5 | 284.8705 | 6.25 | 368.8019 | 6.25 | 380.0835 | 6.25 | 406.0289
3 | 243.5741 | 6.5 | 383.5382 | 6.5 | 395.2713 | 6.5 | 422.2634
2.5 | 202.3625 | 6.75 | 398.2735 | 6.75 | 410.4645 | 6.75 | 438.4994
2 | 161.2604 | 7 | 413.0097 | 7 | 425.6556 | 7 | 454.733
1.5 | 120.3157 | 7.25 | 427.7439 | 7.25 | 440.8475 | 7.25 | 470.9659
1 | 79.5138 | 7.5 | 442.4806 | 7.5 | 456.0412 | 7.5 | 487.1983
0.5 | 38.7094 | 7.75 | 457.2153 | 7.75 | 471.237 | 7.75 | 503.4277
0 | -2.1447 | 8 | 471.9525 | 8 | 486.4329 | 8 | 519.6611
-0.5 | -42.7793 | 7.75 | 457.1727 | 7.75 | 471.2005 | 7.75 | 503.3881
-1 | -83.3237 | 7.5 | 442.3933 | 7.5 | 455.9684 | 7.5 | 487.1154
-1.5 | -124.0456 | 7.25 | 427.6145 | 7.25 | 440.7368 | 7.25 | 470.8431
-2 | -164.9555 | 7 | 412.8361 | 7 | 425.5056 | 7 | 454.5711
-2.5 | -205.9867 | 6.75 | 398.0583 | 6.75 | 410.2748 | 6.75 | 438.2994
-3 | -247.1038 | 6.5 | 383.281 | 6.5 | 395.0444 | 6.5 | 422.0281
-3.5 | -288.2716 | 6.25 | 368.5044 | 6.25 | 379.8146 | 6.25 | 405.7571
-4 | -329.4446 | 6 | 353.729 | 6 | 364.5855 | 6 | 389.4865
-4.5 | -370.6111 | 5.75 | 338.9541 | 5.75 | 349.3572 | 5.75 | 373.2163
-5 | -411.7711 | 5.5 | 324.1798 | 5.5 | 334.1301 | 5.5 | 356.9466
-5.5 | -452.9494 | 5.25 | 309.4058 | 5.25 | 318.9036 | 5.25 | 340.6775
-6 | -494.1466 | 5 | 294.6327 | 5 | 303.6775 | 5 | 324.4096
-6.5 | -535.3358 | 4.75 | 279.8608 | 4.75 | 288.4518 | 4.75 | 308.1428
-7 | -576.5269 | 4.5 | 265.0903 | 4.5 | 273.227 | 4.5 | 291.8765
-7.5 | -617.7144 | 4.25 | 250.3215 | 4.25 | 258.0038 | 4.25 | 275.6106
-8 | -658.9189 | 4 | 235.5537 | 4 | 242.7827 | 4 | 259.3454
-8.5 | -700.1342 | 3.75 | 220.7878 | 3.75 | 227.5631 | 3.75 | 243.0822
-9 | -741.3669 | 3.5 | 206.0241 | 3.5 | 212.3457 | 3.5 | 226.8211
-9.5 | -782.6073 | 3.25 | 191.2634 | 3.25 | 197.1299 | 3.25 | 210.5631
-10 | -823.8547 | 3 | 176.5047 | 3 | 181.918 | 3 | 194.307
-10.5 | -865.1128 | 2.75 | 161.7496 | 2.75 | 166.7082 | 2.75 | 178.0548
-11 | -906.3716 | 2.5 | 146.9985 | 2.5 | 151.503 | 2.5 | 161.8066
-11.5 | -947.6343 | 2.25 | 132.2501 | 2.25 | 136.3031 | 2.25 | 145.5647
-12 | -988.9093 | 2 | 117.5043 | 2 | 121.1058 | 2 | 129.3277
-11.5 | -947.4704 | 1.75 | 102.7647 | 1.75 | 105.9128 | 1.75 | 113.0948
-11 | -906.0328 | 1.5 | 88.0262 | 1.5 | 90.7253 | 1.5 | 96.8709
-10.5 | -864.5964 | 1.25 | 73.2911 | 1.25 | 75.5394 | 1.25 | 80.6506
-10 | -823.1615 | 1 | 58.5534 | 1 | 60.3554 | 1 | 64.4352
-9.5 | -781.7282 | 0.75 | 43.8166 | 0.75 | 45.1688 | 0.75 | 48.217
-9 | -740.2968 | 0.5 | 29.0806 | 0.5 | 29.9842 | 0.5 | 31.9997
-8.5 | -698.8675 | 0.25 | 14.3408 | 0.25 | 14.7948 | 0.25 | 15.7784
-8 | -657.4407 | 0 | -0.3987 | 0 | -0.39405 | 0 | -0.44407
-7.5 | -616.0168 | -0.25 | -15.1363 | -0.25 | -15.5801 | -0.25 | -16.6614
-7 | -574.5964 | -0.5 | -29.8675 | -0.5 | -30.756 | -0.5 | -32.864
-6.5 | -533.1794 | -0.75 | -44.5904 | -0.75 | -45.9248 | -0.75 | -49.0565
-6 | -491.7667 | -1 | -59.3083 | -1 | -61.0859 | -1 | -65.2399
-5.5 | -450.3611 | -1.25 | -74.0168 | -1.25 | -76.246 | -1.25 | -81.4283
-5 | -408.9637 | -1.5 | -88.7336 | -1.5 | -91.4075 | -1.5 | -97.6273
-4.5 | -367.5749 | -1.75 | -103.4475 | -1.75 | -106.5773 | -1.75 | -113.828
-4 | -326.1999 | -2 | -118.1721 | -2 | -121.7472 | -2 | -130.04
-3.5 | -284.8436 | -2.25 | -132.895 | -2.25 | -136.9234 | -2.25 | -146.2549
-3 | -243.5214 | -2.5 | -147.6231 | -2.5 | -152.1064 | -2.5 | -162.4693
-2.5 | -202.2725 | -2.75 | -162.3569 | -2.75 | -167.2871 | -2.75 | -178.6907
-2 | -161.1308 | -3 | -177.0886 | -3 | -182.4701 | -3 | -194.9189
-1.5 | -120.1605 | -3.25 | -191.8224 | -3.25 | -197.6585 | -3.25 | -211.149
-1 | -79.4061 | -3.5 | -206.5557 | -3.5 | -212.8514 | -3.5 | -227.3776
-0.5 | -38.6673 | -3.75 | -221.2966 | -3.75 | -228.0434 | -3.75 | -243.6108
0 | 2.1864 | -4 | -236.0386 | -4 | -243.235 | -4 | -259.8454
0.5 | 42.9028 | -4.25 | -250.778 | -4.25 | -258.4284 | -4.25 | -276.0797
1 | 83.5276 | -4.5 | -265.5199 | -4.5 | -273.6236 | -4.5 | -292.3121
1.5 | 124.2347 | -4.75 | -280.2605 | -4.75 | -288.8196 | -4.75 | -308.5433
2 | 165.0996 | -5 | -295.001 | -5 | -304.019 | -5 | -324.7759
2.5 | 206.0852 | -5.25 | -309.746 | -5.25 | -319.2096 | -5.25 | -341.0048
3 | 247.1654 | -5.5 | -324.4887 | -5.5 | -334.4019 | -5.5 | -357.2293
3.5 | 288.292 | -5.75 | -339.2259 | -5.75 | -349.5938 | -5.75 | -373.4587
4 | 329.4358 | -6 | -353.964 | -6 | -364.7847 | -6 | -389.687
4.5 | 370.5834 | -6.25 | -368.7018 | -6.25 | -379.974 | -6.25 | -405.9179
5 | 411.7378 | -6.5 | -383.4366 | -6.5 | -395.1584 | -6.5 | -422.1477
5.5 | 452.9084 | -6.75 | -398.1692 | -6.75 | -410.3479 | -6.75 | -438.3813
6 | 494.1023 | -7 | -412.9024 | -7 | -425.5371 | -7 | -454.6124
6.5 | 535.29 | -7.25 | -427.6332 | -7.25 | -440.7272 | -7.25 | -470.8417
7 | 576.4826 | -7.5 | -442.3664 | -7.5 | -455.918 | -7.5 | -487.0719
7.5 | 617.6702 | -7.75 | -457.0996 | -7.75 | -471.1094 | -7.75 | -503.2974
8 | 658.8632 | -8 | -471.8333 | -8 | -486.3024 | -8 | -519.5246
8.5 | 700.0669 | -7.7 | -454.1003 | -7.7 | -468.0265 | -7.7 | -500.0002
9 | 741.2867 | -7.4 | -436.368 | -7.4 | -449.7513 | -7.4 | -480.4764
9.5 | 782.5128 | -7.1 | -418.6365 | -7.1 | -431.4766 | -7.1 | -460.953
10 | 823.7545 | -6.8 | -400.9056 | -6.8 | -413.2026 | -6.8 | -441.4301
10.5 | 865.0062 | -6.5 | -383.1756 | -6.5 | -394.9292 | -6.5 | -421.9076
11 | 906.2576 | -6.2 | -365.4461 | -6.2 | -376.6567 | -6.2 | -402.3857
11.5 | 947.5172 | -5.9 | -347.7176 | -5.9 | -358.3848 | -5.9 | -382.8644
12 | 988.7824 | -5.6 | -329.9896 | -5.6 | -340.1137 | -5.6 | -363.3438
12.5 | 1025.5558 | -5.3 | -312.2622 | -5.3 | -321.8433 | -5.3 | -343.824
13 | 1061.7984 | -5 | -294.5359 | -5 | -303.5735 | -5 | -324.3049
13.5 | 1097.4859 | -4.7 | -276.8113 | -4.7 | -285.3044 | -4.7 | -304.7867
14 | 1132.6583 | -4.4 | -259.0881 | -4.4 | -267.0371 | -4.4 | -285.2692
14.5 | 1167.2369 | -4.1 | -241.3661 | -4.1 | -248.7713 | -4.1 | -265.7524
15 | 1201.2268 | -3.8 | -223.6457 | -3.8 | -230.5074 | -3.8 | -246.2375
15.5 | 1234.6271 | -3.5 | -205.9281 | -3.5 | -212.2453 | -3.5 | -226.7246
16 | 1267.4622 | -3.2 | -188.2142 | -3.2 | -193.9861 | -3.2 | -207.2143
15.5 | 1227.3843 | -2.9 | -170.5031 | -2.9 | -175.731 | -2.9 | -187.7068
15 | 1187.3067 | -2.6 | -152.7962 | -2.6 | -157.4794 | -2.6 | -168.205
14.5 | 1147.2297 | -2.3 | -135.0947 | -2.3 | -139.2339 | -2.3 | -148.7087
14 | 1107.1533 | -2 | -117.3977 | -2 | -120.994 | -2 | -129.2205
13.5 | 1067.0776 | -1.7 | -99.7084 | -1.7 | -102.7612 | -1.7 | -109.7374
13 | 1027.0026 | -1.4 | -82.0246 | -1.4 | -84.5367 | -1.4 | -90.2694
12.5 | 986.9285 | -1.1 | -64.3433 | -1.1 | -66.3173 | -1.1 | -70.8099
12 | 946.8552 | -0.8 | -46.663 | -0.8 | -48.0996 | -0.8 | -51.3573
11.5 | 906.7829 | -0.5 | -28.9794 | -0.5 | -29.8785 | -0.5 | -31.8998
11 | 866.7118 | -0.2 | -11.2917 | -0.2 | -11.6514 | -0.2 | -12.4327
10.5 | 826.642 | 0.1 | 6.3934 | 0.1 | 6.573 | 0.1 | 7.0316
10 | 786.5735 | 0.4 | 24.0763 | 0.4 | 24.7928 | 0.4 | 26.4864
9.5 | 746.5068 | 0.7 | 41.7516 | 0.7 | 43.0069 | 0.7 | 45.9351
9 | 706.4421 | 1 | 59.4215 | 1 | 61.2067 | 1 | 65.3676
8.5 | 666.3797 | 1.3 | 77.082 | 1.3 | 79.4042 | 1.3 | 84.7958
8 | 626.3199 | 1.6 | 94.7417 | 1.6 | 97.6054 | 1.6 | 104.2376
7.5 | 586.263 | 1.9 | 112.4076 | 1.9 | 115.8075 | 1.9 | 123.6783
7 | 546.2088 | 2.2 | 130.071 | 2.2 | 134.0127 | 2.2 | 143.1311
6.5 | 506.158 | 2.5 | 147.7415 | 2.5 | 152.2289 | 2.5 | 162.5832
6 | 466.1129 | 2.8 | 165.4206 | 2.8 | 170.4419 | 2.8 | 182.0469
5.5 | 426.0734 | 3.1 | 183.0949 | 3.1 | 188.661 | 3.1 | 201.5182
5 | 386.0415 | 3.4 | 200.7705 | 3.4 | 206.8882 | 3.4 | 220.9916
4.5 | 346.0231 | 3.7 | 218.4567 | 3.7 | 225.1185 | 3.7 | 240.4647
4 | 306.0102 | 4 | 236.148 | 4 | 243.3445 | 4 | 259.9456
3.5 | 266.0309 | 4.3 | 253.836 | 4.3 | 261.5756 | 4.3 | 279.4257
3 | 226.1231 | 4.6 | 271.5188 | 4.6 | 279.8092 | 4.6 | 298.904
2.5 | 186.3274 | 4.9 | 289.2088 | 4.9 | 298.0438 | 4.9 | 318.3825
2 | 146.6659 | 5.2 | 306.8969 | 5.2 | 316.278 | 5.2 | 337.8574
1.5 | 107.1496 | 5.5 | 324.5869 | 5.5 | 334.5086 | 5.5 | 357.3325
1 | 67.6355 | 5.8 | 342.2719 | 5.8 | 352.738 | 5.8 | 376.8101
0.5 | 27.9198 | 6.1 | 359.9597 | 6.1 | 370.969 | 6.1 | 396.2889
0 | -11.7548 | 6.4 | 377.6448 | 6.4 | 389.1965 | 6.4 | 415.769
-0.5 | -51.2383 | 6.7 | 395.326 | 6.7 | 407.4256 | 6.7 | 435.2526
-1 | -90.9029 | 7 | 413.0097 | 7 | 425.6556 | 7 | 454.733
-1.5 | -131.0551 | 7.3 | 430.6909 | 7.3 | 443.8861 | 7.3 | 474.2127
-2 | -171.5869 | 7.6 | 448.3747 | 7.6 | 462.1187 | 7.6 | 493.69
-2.5 | -212.3706 | 7.9 | 466.0568 | 7.9 | 480.3554 | 7.9 | 513.1669
-3 | -253.3301 | 8.2 | 483.399 | 8.2 | 498.234 | 8.2 | 532.2763
-3.5 | -294.3564 | 8.5 | 500.5299 | 8.5 | 515.9013 | 8.5 | 551.1484
-4 | -335.3918 | 8.8 | 517.6201 | 8.8 | 533.5248 | 8.8 | 569.9621
-4.5 | -376.4352 | 9.1 | 534.6576 | 9.1 | 551.0923 | 9.1 | 588.7149
-5 | -417.5019 | 9.4 | 551.6364 | 9.4 | 568.5952 | 9.4 | 607.3948
-5.5 | -458.5953 | 9.7 | 568.5638 | 9.7 | 586.0453 | 9.7 | 626.0035
-6 | -499.703 | 10 | 585.4453 | 10 | 603.4285 | 10 | 644.5267
-6.5 | -540.8169 | 10.3 | 602.2538 | 10.3 | 620.7317 | 10.3 | 662.9655
-7 | -581.9295 | 10.6 | 618.9937 | 10.6 | 637.9664 | 10.6 | 681.318
-7.5 | -623.0511 | 10.9 | 635.6536 | 10.9 | 655.1156 | 10.9 | 699.5815
-8 | -664.1965 | 11.2 | 652.2538 | 11.2 | 672.1885 | 11.2 | 717.7517
-8.5 | -705.3673 | 11.5 | 668.7745 | 11.5 | 689.1778 | 11.5 | 735.823
-9 | -746.5581 | 11.8 | 685.2004 | 11.8 | 706.0766 | 11.8 | 753.8052
-9.5 | -787.759 | 12.1 | 701.5292 | 12.1 | 722.8636 | 12.1 | 771.6697
-10 | -828.9769 | 11.8 | 683.9507 | 11.8 | 704.7604 | 11.8 | 752.3543
-10.5 | -870.2006 | 11.5 | 666.3726 | 11.5 | 686.6576 | 11.5 | 733.0391
-11 | -911.4299 | 11.2 | 648.7949 | 11.2 | 668.5552 | 11.2 | 713.7241
-11.5 | -952.6709 | 10.9 | 631.2179 | 10.9 | 650.4532 | 10.9 | 694.4095
-12 | -992.6081 | 10.6 | 613.6415 | 10.6 | 632.3516 | 10.6 | 675.0952
-12.5 | -1029.2651 | 10.3 | 596.0656 | 10.3 | 614.2505 | 10.3 | 655.7812
-13 | -1065.3498 | 10 | 578.4901 | 10 | 596.1499 | 10 | 636.4676
-13.5 | -1100.8737 | 9.7 | 560.9152 | 9.7 | 578.0497 | 9.7 | 617.1544
-14 | -1135.8801 | 9.4 | 543.3411 | 9.4 | 559.9501 | 9.4 | 597.8415
-14.5 | -1170.3109 | 9.1 | 525.7674 | 9.1 | 541.8509 | 9.1 | 578.5291
-15 | -1204.1469 | 8.8 | 508.1942 | 8.8 | 523.7522 | 8.8 | 559.2172
-15.5 | -1237.4068 | 8.5 | 490.6216 | 8.5 | 505.6538 | 8.5 | 539.9057
-16 | -1270.112 | 8.2 | 473.0496 | 8.2 | 487.5561 | 8.2 | 520.5947
-15.5 | -1230.0861 | 7.9 | 455.4783 | 7.9 | 469.4587 | 7.9 | 501.2841
-15 | -1190.0609 | 7.6 | 437.9077 | 7.6 | 451.3619 | 7.6 | 481.974
-14.5 | -1150.0363 | 7.3 | 420.3378 | 7.3 | 433.2657 | 7.3 | 462.6644
-14 | -1110.0123 | 7 | 402.7686 | 7 | 415.1701 | 7 | 443.3553
-13.5 | -1069.9892 | 6.7 | 385.2002 | 6.7 | 397.0752 | 6.7 | 424.0467
-13 | -1029.9669 | 6.4 | 367.6331 | 6.4 | 378.9811 | 6.4 | 404.7385
-12.5 | -989.9457 | 6.1 | 350.0677 | 6.1 | 360.8881 | 6.1 | 385.4311
-12 | -949.9254 | 5.8 | 332.503 | 5.8 | 342.797 | 5.8 | 366.124
-11.5 | -909.9065 | 5.5 | 314.9387 | 5.5 | 324.7067 | 5.5 | 346.8188
-11 | -869.889 | 5.2 | 297.3757 | 5.2 | 306.6176 | 5.2 | 327.5149
-10.5 | -829.8732 | 4.9 | 279.8149 | 4.9 | 288.5287 | 4.9 | 308.2121
-10 | -789.8591 | 4.6 | 262.2575 | 4.6 | 270.4419 | 4.6 | 288.9107
-9.5 | -749.8472 | 4.3 | 244.701 | 4.3 | 252.3594 | 4.3 | 269.61
-9 | -709.8376 | 4 | 227.1495 | 4 | 234.2791 | 4 | 250.3129
-8.5 | -669.8307 | 3.7 | 209.6022 | 3.7 | 216.2037 | 3.7 | 231.0198
-8 | -629.8269 | 3.4 | 192.0624 | 3.4 | 198.1331 | 3.4 | 211.7325
-7.5 | -589.8267 | 3.1 | 174.5251 | 3.1 | 180.0718 | 3.1 | 192.4524
-7 | -549.8307 | 2.8 | 156.9969 | 2.8 | 162.0158 | 2.8 | 173.1853
-6.5 | -509.839 | 2.5 | 139.4749 | 2.5 | 143.9689 | 2.5 | 153.9262
-6 | -469.8564 | 2.2 | 121.9588 | 2.2 | 125.9285 | 2.2 | 134.6755
-5.5 | -429.8841 | 1.9 | 104.4569 | 1.9 | 107.9008 | 1.9 | 115.4351
-5 | -389.9215 | 1.6 | 86.9526 | 1.6 | 89.8773 | 1.6 | 96.2148
-4.5 | -349.9739 | 1.3 | 69.4497 | 1.3 | 71.8545 | 1.3 | 76.9888
-4 | -310.0392 | 1 | 51.9347 | 1 | 53.818 | 1 | 57.7544
-3.5 | -270.1439 | 0.7 | 34.4151 | 0.7 | 35.7765 | 0.7 | 38.5069
-3 | -230.3394 | 0.4 | 16.8799 | 0.4 | 17.7147 | 0.4 | 19.2348
-2.5 | -190.7011 | 0.1 | -0.65396 | 0.1 | -0.34512 | 0.1 | -0.037333
-2 | -151.32 | -0.2 | -18.1741 | -0.2 | -18.3841 | -0.2 | -19.2695
-1.5 | -112.3234 | -0.5 | -35.6599 | -0.5 | -36.3831 | -0.5 | -38.4505
-1 | -73.6106 | -0.8 | -53.1244 | -0.8 | -54.3584 | -0.8 | -57.6256
-0.5 | -34.8124 | -1.1 | -70.5903 | -1.1 | -72.354 | -1.1 | -76.8385
0 | 4.0791 | -1.4 | -88.0817 | -1.4 | -90.3776 | -1.4 | -96.1025
0.5 | 42.8208 | -1.7 | -105.6009 | -1.7 | -108.4369 | -1.7 | -115.409
1 | 81.4731 | -2 | -123.1471 | -2 | -126.5269 | -2 | -134.7505
1.5 | 120.2916 | -2.3 | -140.7185 | -2.3 | -144.6431 | -2.3 | -154.1109
2 | 159.3831 | -2.6 | -158.307 | -2.6 | -162.7753 | -2.6 | -173.4985
2.5 | 198.7282 | -2.9 | -175.9073 | -2.9 | -180.9221 | -2.9 | -192.9064
3 | 238.2427 | -3.2 | -193.5166 | -3.2 | -199.0869 | -3.2 | -212.3302
3.5 | 277.8285 | -3.5 | -211.1431 | -3.5 | -217.2606 | -3.5 | -231.7651
4 | 317.452 | -3.8 | -228.7782 | -3.8 | -235.4446 | -3.8 | -251.2066
4.5 | 357.0779 | -4.1 | -246.42 | -4.1 | -253.6361 | -4.1 | -270.6487
5 | 396.7187 | -4.4 | -264.0673 | -4.4 | -271.8331 | -4.4 | -290.0885
5.5 | 436.3951 | -4.7 | -281.7151 | -4.7 | -290.0335 | -4.7 | -309.5312
6 | 476.0954 | -5 | -299.37 | -5 | -308.2274 | -5 | -328.9705
6.5 | 515.8019 | -5.3 | -317.0236 | -5.3 | -326.4197 | -5.3 | -348.4055
7 | 555.5071 | -5.6 | -334.6647 | -5.6 | -344.6152 | -5.6 | -367.8462
7.5 | 595.2236 | -5.9 | -352.3118 | -5.9 | -362.8088 | -5.9 | -387.2915
8 | 634.9359 | -6.2 | -369.9547 | -6.2 | -380.9951 | -6.2 | -406.7409
8.5 | 674.6663 | -6.5 | -387.5968 | -6.5 | -399.1856 | -6.5 | -426.1916
9 | 714.4215 | -6.8 | -405.2365 | -6.8 | -417.3812 | -6.8 | -445.645
9.5 | 754.1815 | -7.1 | -422.8773 | -7.1 | -435.5775 | -7.1 | -465.0914
10 | 793.9681 | -7.4 | -440.5207 | -7.4 | -453.7803 | -7.4 | -484.5379
10.5 | 833.7716 | -7.7 | -458.166 | -7.7 | -471.9821 | -7.7 | -503.9835
11 | 873.5729 | -8 | -475.674 | -8 | -490.0352 | -8 | -523.2651
11.5 | 913.3873 | -8.3 | -492.8101 | -8.3 | -507.7055 | -8.3 | -542.135
12 | 953.2108 | -8.6 | -509.9015 | -8.6 | -525.3315 | -8.6 | -560.9485
12.5 | 993.041 | -8.9 | -526.9395 | -8.9 | -542.8986 | -8.9 | -579.7137
13 | 1032.8735 | -9.2 | -543.922 | -9.2 | -560.4056 | -9.2 | -598.4003
13.5 | 1072.7101 | -9.5 | -560.8538 | -9.5 | -577.8629 | -9.5 | -617.0143
14 | 1112.5525 | -9.8 | -577.7376 | -9.8 | -595.2603 | -9.8 | -635.5478
14.5 | 1152.3995 | -10.1 | -594.5482 | -10.1 | -612.5768 | -10.1 | -653.9846
15 | 1192.252 | -10.4 | -611.285 | -10.4 | -629.8081 | -10.4 | -672.3355
15.5 | 1232.1063 | -10.7 | -627.939 | -10.7 | -646.9492 | -10.7 | -690.5979
16 | 1269.862 | -11 | -644.5235 | -11 | -664.0146 | -11 | -708.769
15.5 | 1229.8484 | -11.3 | -661.0359 | -11.3 | -680.9988 | -11.3 | -726.8362
15 | 1189.8353 | -11.6 | -677.4565 | -11.6 | -697.8947 | -11.6 | -744.8101
14.5 | 1149.8229 | -11.9 | -693.7868 | -11.9 | -714.6802 | -11.9 | -762.6759
14 | 1109.8113 | -11.6 | -676.2047 | -11.6 | -696.5742 | -11.6 | -743.359
13.5 | 1069.8004 | -11.3 | -658.6232 | -11.3 | -678.4687 | -11.3 | -724.0424
13 | 1029.7904 | -11 | -641.0423 | -11 | -660.3637 | -11 | -704.7262
12.5 | 989.7815 | -10.7 | -623.4623 | -10.7 | -642.2594 | -10.7 | -685.4104
12 | 949.7737 | -10.4 | -605.8832 | -10.4 | -624.1556 | -10.4 | -666.095
11.5 | 909.767 | -10.1 | -588.3048 | -10.1 | -606.0524 | -10.1 | -646.7801
11 | 869.7619 | -9.8 | -570.7271 | -9.8 | -587.9499 | -9.8 | -627.4657
10.5 | 829.7583 | -9.5 | -553.1504 | -9.5 | -569.848 | -9.5 | -608.1518
10 | 789.7564 | -9.2 | -535.5745 | -9.2 | -551.7468 | -9.2 | -588.8385
9.5 | 749.7568 | -8.9 | -517.9994 | -8.9 | -533.6464 | -8.9 | -569.5257
9 | 709.7598 | -8.6 | -500.425 | -8.6 | -515.5466 | -8.6 | -550.2137
8.5 | 669.7657 | -8.3 | -482.8524 | -8.3 | -497.4475 | -8.3 | -530.9023
8 | 629.7748 | -8 | -465.2808 | -8 | -479.3492 | -8 | -511.5916
7.5 | 589.7877 | -7.7 | -447.7104 | -7.7 | -461.2516 | -7.7 | -492.2818
7 | 549.8042 | -7.4 | -430.1419 | -7.4 | -443.1559 | -7.4 | -472.9727
6.5 | 509.8251 | -7.1 | -412.5745 | -7.1 | -425.0612 | -7.1 | -453.6643
6 | 469.8536 | -6.8 | -395.0086 | -6.8 | -406.9679 | -6.8 | -434.3566
5.5 | 429.8919 | -6.5 | -377.444 | -6.5 | -388.8766 | -6.5 | -415.0496
5 | 389.9433 | -6.2 | -359.8817 | -6.2 | -370.7869 | -6.2 | -395.7445
4.5 | 350.0197 | -5.9 | -342.322 | -5.9 | -352.6985 | -5.9 | -376.4404
4 | 310.1168 | -5.6 | -324.7633 | -5.6 | -334.6129 | -5.6 | -357.1388
3.5 | 270.2592 | -5.3 | -307.2074 | -5.3 | -316.5296 | -5.3 | -337.839
3 | 230.5099 | -5 | -289.6546 | -5 | -298.4483 | -5 | -318.5416
2.5 | 190.9407 | -4.7 | -272.1054 | -4.7 | -280.37 | -4.7 | -299.2468
2 | 151.5993 | -4.4 | -254.5612 | -4.4 | -262.296 | -4.4 | -279.955
1.5 | 112.5701 | -4.1 | -237.021 | -4.1 | -244.2279 | -4.1 | -260.6665
1 | 73.7377 | -3.8 | -219.4906 | -3.8 | -226.1653 | -3.8 | -241.3838
0.5 | 34.8498 | -3.5 | -201.9718 | -3.5 | -208.112 | -3.5 | -222.1088
0 | -3.9826 | -3.2 | -184.4635 | -3.2 | -190.0732 | -3.2 | -202.8428
-0.5 | -42.5259 | -2.9 | -166.9651 | -2.9 | -172.0475 | -2.9 | -183.5964
-1 | -80.9656 | -2.6 | -149.4893 | -2.6 | -154.0364 | -2.6 | -164.367
-1.5 | -119.7173 | -2.3 | -132.0254 | -2.3 | -136.0526 | -2.3 | -145.1596
-2 | -158.8229 | -2 | -114.5932 | -2 | -118.0854 | -2 | -125.9826
-2.5 | -198.1754 | -1.7 | -97.1843 | -1.7 | -100.1566 | -1.7 | -106.8402
-3 | -237.6995 | -1.4 | -79.7959 | -1.4 | -82.2505 | -1.4 | -87.7393
-3.5 | -277.2958 | -1.1 | -62.4219 | -1.1 | -64.3665 | -1.1 | -68.6713
-4 | -316.8971 | -0.8 | -45.0382 | -0.8 | -46.4746 | -0.8 | -49.6038
-4.5 | -356.4913 | -0.5 | -27.6388 | -0.5 | -28.5604 | -0.5 | -30.5022
-5 | -396.0909 | -0.2 | -10.2385 | -0.2 | -10.6433 | -0.2 | -11.3898
-5.5 | -435.7151 | 0.1 | 7.1625 | 0.1 | 7.2732 | 0.1 | 7.7142
-6 | -475.3528 | 0.4 | 24.5381 | 0.4 | 25.1603 | 0.4 | 26.7807
-6.5 | -514.9954 | 0.7 | 41.8982 | 0.7 | 43.0207 | 0.7 | 45.8104
-7 | -554.6335 | 1 | 59.2333 | 1 | 60.8676 | 1 | 64.8322
-7.5 | -594.2865 | 1.3 | 76.5705 | 1.3 | 78.7155 | 1.3 | 83.8689
-8 | -633.9538 | 1.6 | 93.9169 | 1.6 | 96.5784 | 1.6 | 102.9186
-8.5 | -673.6371 | 1.9 | 111.2752 | 1.9 | 114.4491 | 1.9 | 122.0033
-9 | -713.3468 | 2.2 | 128.6484 | 2.2 | 132.3547 | 2.2 | 141.1047
-9.5 | -753.0609 | 2.5 | 146.0499 | 2.5 | 150.2705 | 2.5 | 160.2259
-10 | -792.7931 | 2.8 | 163.4545 | 2.8 | 168.1992 | 2.8 | 179.3758
-10.5 | -832.5398 | 3.1 | 180.8675 | 3.1 | 186.1522 | 3.1 | 198.548
-11 | -872.2869 | 3.4 | 198.3026 | 3.4 | 204.1196 | 3.4 | 217.7315
-11.5 | -912.0445 | 3.7 | 215.7525 | 3.7 | 222.0926 | 3.7 | 236.9286
-12 | -951.8128 | 4 | 233.2108 | 4 | 240.0756 | 4 | 256.1286
-12.5 | -991.5912 | 4.3 | 250.6676 | 4.3 | 258.0692 | 4.3 | 275.3324
-13 | -1031.3715 | 4.6 | 268.1328 | 4.6 | 276.0676 | 4.6 | 294.5373
-13.5 | -1071.1556 | 4.9 | 285.601 | 4.9 | 294.0657 | 4.9 | 313.7422
-14 | -1110.9468 | 5.2 | 303.0701 | 5.2 | 312.0636 | 5.2 | 332.943
-14.5 | -1150.7438 | 5.5 | 320.5402 | 5.5 | 330.0595 | 5.5 | 352.151
-15 | -1190.5409 | 5.8 | 338.008 | 5.8 | 348.0579 | 5.8 | 371.3641
-15.5 | -1230.3384 | 6.1 | 355.4786 | 6.1 | 366.0557 | 6.1 | 390.583
-16 | -1270.1249 | 6.4 | 372.945 | 6.4 | 384.0519 | 6.4 | 409.8028
-15.5 | -1230.0994 | 6.7 | 390.411 | 6.7 | 402.0546 | 6.7 | 429.0284
-15 | -1190.0746 | 7 | 407.8808 | 7 | 420.0572 | 7 | 448.2512
-14.5 | -1150.0504 | 7.3 | 425.3511 | 7.3 | 438.0666 | 7.3 | 467.4675
-14 | -1110.0269 | 7.6 | 442.8221 | 7.6 | 456.0783 | 7.6 | 486.6861
-13.5 | -1070.0041 | 7.9 | 460.296 | 7.9 | 474.09 | 7.9 | 505.9065
-13 | -1029.9823 | 8.2 | 477.7754 | 8.2 | 492.1008 | 8.2 | 525.1271
-12.5 | -989.9615 | 8.5 | 495.2582 | 8.5 | 510.1148 | 8.5 | 544.3475
-12 | -949.9416 | 8.8 | 512.7359 | 8.8 | 528.1272 | 8.8 | 563.5676
-11.5 | -909.9231 | 9.1 | 530.2117 | 9.1 | 546.1347 | 9.1 | 582.7891
-11 | -869.9061 | 9.4 | 547.687 | 9.4 | 564.1411 | 9.4 | 602.012
-10.5 | -829.8907 | 9.7 | 565.1632 | 9.7 | 582.1515 | 9.7 | 621.237
-10 | -789.8771 | 10 | 582.6434 | 10 | 600.1616 | 10 | 640.4628
-9.5 | -749.8655 | 10.3 | 600.1186 | 10.3 | 618.1713 | 10.3 | 659.6926
-9 | -709.8564 | 10.6 | 617.59 | 10.6 | 636.1802 | 10.6 | 678.9245
-8.5 | -669.8499 | 10.9 | 635.0622 | 10.9 | 654.1902 | 10.9 | 698.1548
-8 | -629.8466 | 11.2 | 652.5405 | 11.2 | 672.2057 | 11.2 | 717.3888
-7.5 | -589.8467 | 11.5 | 670.018 | 11.5 | 690.2208 | 11.5 | 736.6296
-7 | -549.8512 | 11.8 | 687.4984 | 11.8 | 708.2375 | 11.8 | 755.8728
-6.5 | -509.86 | 12.1 | 704.5224 | 12.1 | 725.7669 | 12.1 | 774.5287
-6 | -469.8778 | 11.8 | 686.9536 | 11.8 | 707.6743 | 11.8 | 755.2262
-5.5 | -429.9061 | 11.5 | 669.3854 | 11.5 | 689.5823 | 11.5 | 735.924
-5 | -389.9443 | 11.2 | 651.8178 | 11.2 | 671.4908 | 11.2 | 716.6222
-4.5 | -349.9975 | 10.9 | 634.2509 | 10.9 | 653.3998 | 10.9 | 697.3208
-4 | -310.0639 | 10.6 | 616.6849 | 10.6 | 635.3094 | 10.6 | 678.0198
-3.5 | -270.1702 | 10.3 | 599.1198 | 10.3 | 617.2197 | 10.3 | 658.7192
-3 | -230.3683 | 10 | 581.5552 | 10 | 599.1306 | 10 | 639.4192
-2.5 | -190.7344 | 9.7 | 563.9913 | 9.7 | 581.0421 | 9.7 | 620.1197
-2 | -151.3607 | 9.4 | 546.4284 | 9.4 | 562.9543 | 9.4 | 600.8207
-1.5 | -112.3769 | 9.1 | 528.8663 | 9.1 | 544.8671 | 9.1 | 581.5223
-1 | -73.6852 | 8.8 | 511.3048 | 8.8 | 526.7807 | 8.8 | 562.2246
-0.5 | -34.9162 | 8.5 | 493.7442 | 8.5 | 508.6948 | 8.5 | 542.9275
0 | 3.9444 | 8.2 | 476.1852 | 8.2 | 490.6097 | 8.2 | 523.631
0.5 | 42.6515 | 7.9 | 458.6274 | 7.9 | 472.5252 | 7.9 | 504.3352
1 | 81.2611 | 7.6 | 441.0706 | 7.6 | 454.4414 | 7.6 | 485.0401
1.5 | 120.03 | 7.3 | 423.5156 | 7.3 | 436.3595 | 7.3 | 465.7457
2 | 159.0678 | 7 | 405.9618 | 7 | 418.2785 | 7 | 446.452
2.5 | 198.3563 | 6.7 | 388.4096 | 6.7 | 400.1991 | 6.7 | 427.1591
3 | 237.8127 | 6.4 | 370.8598 | 6.4 | 382.1215 | 6.4 | 407.8667
3.5 | 277.339 | 6.1 | 353.314 | 6.1 | 364.0462 | 6.1 | 388.5764
4 | 316.9013 | 5.8 | 335.7702 | 5.8 | 345.9748 | 5.8 | 369.2868
4.5 | 356.4648 | 5.5 | 318.2284 | 5.5 | 327.906 | 5.5 | 350.0004
5 | 396.0422 | 5.2 | 300.6887 | 5.2 | 309.8402 | 5.2 | 330.7175
5.5 | 435.6547 | 4.9 | 283.1528 | 4.9 | 291.7757 | 4.9 | 311.4387
6 | 475.2908 | 4.6 | 265.6235 | 4.6 | 273.7147 | 4.6 | 292.1623
6.5 | 514.933 | 4.3 | 248.0987 | 4.3 | 255.6616 | 4.3 | 272.8886
7 | 554.5737 | 4 | 230.5818 | 4 | 237.6147 | 4 | 253.6201
7.5 | 594.226 | 3.7 | 213.0753 | 3.7 | 219.5771 | 3.7 | 234.3608
8 | 633.8738 | 3.4 | 195.584 | 3.4 | 201.5508 | 3.4 | 215.1123
8.5 | 673.5393 | 3.1 | 178.1015 | 3.1 | 183.5417 | 3.1 | 195.8778
9 | 713.2298 | 2.8 | 160.6371 | 2.8 | 165.5465 | 2.8 | 176.6653
9.5 | 752.9245 | 2.5 | 143.1897 | 2.5 | 147.573 | 2.5 | 157.4742
10 | 792.6462 | 2.2 | 125.7568 | 2.2 | 129.6192 | 2.2 | 138.3085
10.5 | 832.3848 | 1.9 | 108.3511 | 1.9 | 111.6867 | 1.9 | 119.1675
11 | 872.1214 | 1.6 | 90.9559 | 1.6 | 93.7761 | 1.6 | 100.0624
11.5 | 911.8707 | 1.3 | 73.5764 | 1.3 | 75.8797 | 1.3 | 80.9708
12 | 951.6294 | 1 | 56.1905 | 1 | 57.9813 | 1 | 61.891
12.5 | 991.3948 | 0.7 | 38.8043 | 0.7 | 40.083 | 0.7 | 42.805
13 | 1031.1624 | 0.4 | 21.4062 | 0.4 | 22.168 | 0.4 | 23.6989
13.5 | 1070.9341 | 0.1 | 4.0118 | 0.1 | 4.2574 | 0.1 | 4.5958
14 | 1110.7117 | -0.2 | -13.3687 | -0.2 | -13.6314 | -0.2 | -14.4648
14.5 | 1150.4938 | -0.5 | -30.7113 | -0.5 | -31.475 | -0.5 | -33.4641
15 | 1190.2814 | -0.8 | -48.0239 | -0.8 | -49.2837 | -0.8 | -52.4382
15.5 | 1230.0713 | -1.1 | -65.3283 | -1.1 | -67.0995 | -1.1 | -71.4302
16 | 1269.8621 | -1.4 | -82.6504 | -1.4 | -84.9326 | -1.4 | -90.4615
15.5 | 1229.8485 | -1.7 | -99.9926 | -1.7 | -102.7978 | -1.7 | -109.5313
15 | 1189.8355 | -2 | -117.361 | -2 | -120.69 | -2 | -128.6373
14.5 | 1149.8231 | -2.3 | -134.755 | -2.3 | -138.6121 | -2.3 | -147.7599
14 | 1109.8114 | -2.6 | -152.1682 | -2.6 | -156.5472 | -2.6 | -166.9103
13.5 | 1069.8005 | -2.9 | -169.5916 | -2.9 | -174.4997 | -2.9 | -186.0831
13 | 1029.7906 | -3.2 | -187.0274 | -3.2 | -192.4712 | -3.2 | -205.2729
12.5 | 989.7817 | -3.5 | -204.4791 | -3.5 | -210.4508 | -3.5 | -224.4759
12 | 949.7739 | -3.8 | -221.9406 | -3.8 | -228.4441 | -3.8 | -243.6876
11.5 | 909.7672 | -4.1 | -239.4101 | -4.1 | -246.4434 | -4.1 | -262.9004
11 | 869.7621 | -4.4 | -256.8851 | -4.4 | -264.4508 | -4.4 | -282.114
10.5 | 829.7585 | -4.7 | -274.3631 | -4.7 | -282.4615 | -4.7 | -301.3245
10 | 789.7566 | -5 | -291.8461 | -5 | -300.4693 | -5 | -320.5373
9.5 | 749.757 | -5.3 | -309.3314 | -5.3 | -318.4719 | -5.3 | -339.7427
9 | 709.7601 | -5.6 | -326.806 | -5.6 | -336.4788 | -5.6 | -358.9501
8.5 | 669.7659 | -5.9 | -344.2808 | -5.9 | -354.4823 | -5.9 | -378.1672
8 | 629.775 | -6.2 | -361.7558 | -6.2 | -372.4839 | -6.2 | -397.3883
7.5 | 589.7879 | -6.5 | -379.2272 | -6.5 | -390.4822 | -6.5 | -416.6081
7 | 549.8045 | -6.8 | -396.6952 | -6.8 | -408.4874 | -6.8 | -435.8337
6.5 | 509.8253 | -7.1 | -414.1671 | -7.1 | -426.4933 | -7.1 | -455.0541
6 | 469.8539 | -7.4 | -431.6401 | -7.4 | -444.5064 | -7.4 | -474.2688
5.5 | 429.8921 | -7.7 | -449.1154 | -7.7 | -462.5183 | -7.7 | -493.4883
5 | 389.9435 | -8 | -466.5922 | -8 | -480.5294 | -8 | -512.7045
4.5 | 350.0199 | -8.3 | -484.0746 | -8.3 | -498.5424 | -8.3 | -531.9219
4 | 310.1171 | -8.6 | -501.5595 | -8.6 | -516.5546 | -8.6 | -551.1425
3.5 | 270.2594 | -8.9 | -519.0349 | -8.9 | -534.5657 | -8.9 | -570.3647
3 | 230.5102 | -9.2 | -536.5123 | -9.2 | -552.5743 | -9.2 | -589.5885
2.5 | 190.941 | -9.5 | -553.9881 | -9.5 | -570.5831 | -9.5 | -608.8163
2 | 151.5996 | -9.8 | -571.4634 | -9.8 | -588.5945 | -9.8 | -628.0459
1.5 | 112.5706 | -10.1 | -588.9401 | -10.1 | -606.6104 | -10.1 | -647.2745
1 | 73.7383 | -10.4 | -606.4134 | -10.4 | -624.6239 | -10.4 | -666.5082
0.5 | 34.8506 | -10.7 | -623.8859 | -10.7 | -642.6355 | -10.7 | -685.7436
0 | -3.9817 | -11 | -641.366 | -11 | -660.6488 | -11 | -704.9786
-0.5 | -42.5248 | -11.3 | -658.849 | -11.3 | -678.6681 | -11.3 | -724.2175
-1 | -80.9642 | -11.6 | -676.333 | -11.6 | -696.6865 | -11.6 | -743.4602
-1.5 | -119.7156 | -11.9 | -693.8145 | -11.9 | -714.705 | -11.9 | -762.6982
-2 | -158.8208 | -11.6 | -676.2325 | -11.6 | -696.5991 | -11.6 | -743.3814
-2.5 | -198.173 | -11.3 | -658.6511 | -11.3 | -678.4937 | -11.3 | -724.0649
-3 | -237.6966 | -11 | -641.0703 | -11 | -660.3888 | -11 | -704.7488
-3.5 | -277.2925 | -10.7 | -623.4903 | -10.7 | -642.2845 | -10.7 | -685.4331
-4 | -316.8935 | -10.4 | -605.9113 | -10.4 | -624.1808 | -10.4 | -666.1178
-4.5 | -356.4872 | -10.1 | -588.333 | -10.1 | -606.0777 | -10.1 | -646.803
-5 | -396.0865 | -9.8 | -570.7554 | -9.8 | -587.9753 | -9.8 | -627.4887
-5.5 | -435.7102 | -9.5 | -553.1788 | -9.5 | -569.8735 | -9.5 | -608.1749
-6 | -475.3475 | -9.2 | -535.603 | -9.2 | -551.7724 | -9.2 | -588.8616
-6.5 | -514.9897 | -8.9 | -518.028 | -8.9 | -533.6721 | -8.9 | -569.549
-7 | -554.6274 | -8.6 | -500.4537 | -8.6 | -515.5724 | -8.6 | -550.237
-7.5 | -594.28 | -8.3 | -482.8812 | -8.3 | -497.4734 | -8.3 | -530.9258
-8 | -633.9468 | -8 | -465.3098 | -8 | -479.3752 | -8 | -511.6152
-8.5 | -673.6297 | -7.7 | -447.7394 | -7.7 | -461.2777 | -7.7 | -492.3055
-9 | -713.339 | -7.4 | -430.1711 | -7.4 | -443.1821 | -7.4 | -472.9965
-9.5 | -753.0527 | -7.1 | -412.6038 | -7.1 | -425.0875 | -7.1 | -453.6882
-10 | -792.7845 | -6.8 | -395.0381 | -6.8 | -406.9944 | -6.8 | -434.3807
-10.5 | -832.5308 | -6.5 | -377.4737 | -6.5 | -388.9032 | -6.5 | -415.0738
-11 | -872.2775 | -6.2 | -359.9116 | -6.2 | -370.8137 | -6.2 | -395.7688
-11.5 | -912.0347 | -5.9 | -342.3521 | -5.9 | -352.7255 | -5.9 | -376.4648
-12 | -951.8026 | -5.6 | -324.7937 | -5.6 | -334.6401 | -5.6 | -357.1634
-12.5 | -991.5806 | -5.3 | -307.238 | -5.3 | -316.5571 | -5.3 | -337.8637
-13 | -1031.3604 | -5 | -289.6856 | -5 | -298.4761 | -5 | -318.5666
-13.5 | -1071.1441 | -4.7 | -272.1368 | -4.7 | -280.3981 | -4.7 | -299.2721
-14 | -1110.9349 | -4.4 | -254.5931 | -4.4 | -262.3245 | -4.4 | -279.9806
-14.5 | -1150.7315 | -4.1 | -237.0535 | -4.1 | -244.2569 | -4.1 | -260.6924
-15 | -1190.5281 | -3.8 | -219.5238 | -3.8 | -226.195 | -3.8 | -241.4102
-15.5 | -1230.3252 | -3.5 | -202.006 | -3.5 | -208.1424 | -3.5 | -222.1359
-16 | -1270.1249 | -3.2 | -184.4991 | -3.2 | -190.1047 | -3.2 | -202.8706
-15.5 | -1230.0994 | -2.9 | -167.0023 | -2.9 | -172.0804 | -2.9 | -183.6253
-15 | -1190.0746 | -2.6 | -149.5286 | -2.6 | -154.0712 | -2.6 | -164.3975
-14.5 | -1150.0504 | -2.3 | -132.0673 | -2.3 | -136.0897 | -2.3 | -145.1921
-14 | -1110.0269 | -2 | -114.6381 | -2 | -118.1254 | -2 | -126.018
-13.5 | -1070.0041 | -1.7 | -97.2329 | -1.7 | -100.2003 | -1.7 | -106.879
-13 | -1029.9823 | -1.4 | -79.8492 | -1.4 | -82.2986 | -1.4 | -87.7826
-12.5 | -989.9615 | -1.1 | -62.4805 | -1.1 | -64.4202 | -1.1 | -68.7204
-12 | -949.9416 | -0.8 | -45.1027 | -0.8 | -46.5345 | -0.8 | -49.6598
-11.5 | -909.9231 | -0.5 | -27.7095 | -0.5 | -28.627 | -0.5 | -30.5659
-11 | -869.9061 | -0.2 | -10.3155 | -0.2 | -10.7167 | -0.2 | -11.4614
-10.5 | -829.8907 | 0.1 | 7.079 | 0.1 | 7.1929 | 0.1 | 7.6346
-10 | -789.8771 | 0.4 | 24.448 | 0.4 | 25.0728 | 0.4 | 26.6927
-9.5 | -749.8655 | 0.7 | 41.8012 | 0.7 | 42.9256 | 0.7 | 45.7135
-9 | -709.8564 | 1 | 59.129 | 1 | 60.7645 | 1 | 64.7254
-8.5 | -669.8499 | 1.3 | 76.4585 | 1.3 | 78.6038 | 1.3 | 83.7514
-8 | -629.8466 | 1.6 | 93.7966 | 1.6 | 96.4576 | 1.6 | 102.7898
-7.5 | -589.8467 | 1.9 | 111.1461 | 1.9 | 114.3186 | 1.9 | 121.8627
-7 | -549.8512 | 2.2 | 128.5103 | 2.2 | 132.2141 | 2.2 | 140.9518
-6.5 | -509.86 | 2.5 | 145.9023 | 2.5 | 150.1197 | 2.5 | 160.0603
-6 | -469.8778 | 2.8 | 163.2974 | 2.8 | 168.0378 | 2.8 | 179.1974
-5.5 | -429.9061 | 3.1 | 180.7007 | 3.1 | 185.9802 | 3.1 | 198.3567
-5 | -389.9443 | 3.4 | 198.1259 | 3.4 | 203.9369 | 3.4 | 217.5272
-4.5 | -349.9975 | 3.7 | 215.5661 | 3.7 | 221.8993 | 3.7 | 236.7113
-4 | -310.0639 | 4 | 233.0147 | 4 | 239.8716 | 4 | 255.8983
-3.5 | -270.1702 | 4.3 | 250.4617 | 4.3 | 257.8545 | 4.3 | 275.0891
-3 | -230.3683 | 4.6 | 267.9172 | 4.6 | 275.8423 | 4.6 | 294.281
-2.5 | -190.7344 | 4.9 | 285.3757 | 4.9 | 293.8297 | 4.9 | 313.4729
-2 | -151.3607 | 5.2 | 302.8351 | 5.2 | 311.817 | 5.2 | 332.6606
-1.5 | -112.3769 | 5.5 | 320.2955 | 5.5 | 329.8022 | 5.5 | 351.8554
-1 | -73.6852 | 5.8 | 337.7535 | 5.8 | 347.79 | 5.8 | 371.0555
-0.5 | -34.9162 | 6.1 | 355.2144 | 6.1 | 365.777 | 6.1 | 390.2614
0 | 3.9444 | 6.4 | 372.671 | 6.4 | 383.7625 | 6.4 | 409.4681
0.5 | 42.6514 | 6.7 | 390.1272 | 6.7 | 401.7546 | 6.7 | 428.6806
1 | 81.261 | 7 | 407.5872 | 7 | 419.7464 | 7 | 447.8904
1.5 | 120.03 | 7.3 | 425.0478 | 7.3 | 437.7451 | 7.3 | 467.0937
2 | 159.0678 | 7.6 | 442.5091 | 7.6 | 455.746 | 7.6 | 486.2993
2.5 | 198.3563 | 7.9 | 459.9731 | 7.9 | 473.747 | 7.9 | 505.5065
3 | 237.8127 | 8.2 | 477.4428 | 8.2 | 491.7473 | 8.2 | 524.7141
3.5 | 277.339 | 8.5 | 494.9159 | 8.5 | 509.7504 | 8.5 | 543.9215
4 | 316.9012 | 8.8 | 512.384 | 8.8 | 527.7523 | 8.8 | 563.1286
4.5 | 356.4648 | 9.1 | 529.85 | 9.1 | 545.7493 | 9.1 | 582.337
5 | 396.0422 | 9.4 | 547.3156 | 9.4 | 563.7449 | 9.4 | 601.5468
5.5 | 435.6547 | 9.7 | 564.782 | 9.7 | 581.7446 | 9.7 | 620.7588
6 | 475.2908 | 10 | 582.2524 | 10 | 599.744 | 10 | 639.9715
6.5 | 514.933 | 10.3 | 599.718 | 10.3 | 617.7432 | 10.3 | 659.1881
7 | 554.5736 | 10.6 | 617.1797 | 10.6 | 635.7414 | 10.6 | 678.4069
7.5 | 594.226 | 10.9 | 634.6421 | 10.9 | 653.7405 | 10.9 | 697.6243
8 | 633.8738 | 11.2 | 652.1106 | 11.2 | 671.7453 | 11.2 | 716.8449
8.5 | 673.5392 | 11.5 | 669.5784 | 11.5 | 689.7497 | 11.5 | 736.0725
9 | 713.2298 | 11.8 | 687.0492 | 11.8 | 707.7557 | 11.8 | 755.3028
9.5 | 752.9245 | 12.1 | 704.5229 | 12.1 | 725.7672 | 12.1 | 774.529
10 | 792.6461 | 11.8 | 686.9541 | 11.8 | 707.6747 | 11.8 | 755.2265
10.5 | 832.3847 | 11.5 | 669.3859 | 11.5 | 689.5827 | 11.5 | 735.9243
11 | 872.1213 | 11.2 | 651.8183 | 11.2 | 671.4911 | 11.2 | 716.6225
11.5 | 911.8707 | 10.9 | 634.2514 | 10.9 | 653.4002 | 10.9 | 697.3211
12 | 951.6294 | 10.6 | 616.6854 | 10.6 | 635.3098 | 10.6 | 678.0201
12.5 | 991.3947 | 10.3 | 599.1202 | 10.3 | 617.2201 | 10.3 | 658.7195
13 | 1031.1623 | 10 | 581.5557 | 10 | 599.1309 | 10 | 639.4195
13.5 | 1070.9341 | 9.7 | 563.9918 | 9.7 | 581.0425 | 9.7 | 620.12
14 | 1110.7116 | 9.4 | 546.4289 | 9.4 | 562.9546 | 9.4 | 600.821
14.5 | 1150.4937 | 9.1 | 528.8667 | 9.1 | 544.8675 | 9.1 | 581.5226
15 | 1190.2813 | 8.8 | 511.3053 | 8.8 | 526.781 | 8.8 | 562.2249
15.5 | 1230.0712 | 8.5 | 493.7446 | 8.5 | 508.6952 | 8.5 | 542.9278
16 | 1269.8621 | 8.2 | 476.1857 | 8.2 | 490.6101 | 8.2 | 523.6313
16.5 | 1301.9636 | 7.9 | 458.6278 | 7.9 | 472.5256 | 7.9 | 504.3355
17 | 1333.5015 | 7.6 | 441.0711 | 7.6 | 454.4418 | 7.6 | 485.0405
17.5 | 1364.5128 | 7.3 | 423.5161 | 7.3 | 436.3599 | 7.3 | 465.7461
18 | 1394.8979 | 7 | 405.9623 | 7 | 418.2789 | 7 | 446.4524
18.5 | 1424.725 | 6.7 | 388.4101 | 6.7 | 400.1995 | 6.7 | 427.1594
19 | 1454.09 | 6.4 | 370.8602 | 6.4 | 382.1219 | 6.4 | 407.8671
19.5 | 1482.9923 | 6.1 | 353.3145 | 6.1 | 364.0466 | 6.1 | 388.5767
20 | 1511.3219 | 5.8 | 335.7707 | 5.8 | 345.9752 | 5.8 | 369.2871
19.5 | 1473.0159 | 5.5 | 318.2289 | 5.5 | 327.9064 | 5.5 | 350.0007
19 | 1434.7102 | 5.2 | 300.6892 | 5.2 | 309.8406 | 5.2 | 330.7178
18.5 | 1396.4047 | 4.9 | 283.1533 | 4.9 | 291.7761 | 4.9 | 311.439
18 | 1358.0995 | 4.6 | 265.624 | 4.6 | 273.7151 | 4.6 | 292.1627
17.5 | 1319.7946 | 4.3 | 248.0993 | 4.3 | 255.6621 | 4.3 | 272.8889
17 | 1281.4901 | 4 | 230.5824 | 4 | 237.6151 | 4 | 253.6204
16.5 | 1243.1861 | 3.7 | 213.0759 | 3.7 | 219.5775 | 3.7 | 234.3612
16 | 1204.8825 | 3.4 | 195.5845 | 3.4 | 201.5513 | 3.4 | 215.1127
15.5 | 1166.5794 | 3.1 | 178.1021 | 3.1 | 183.5421 | 3.1 | 195.8782
15 | 1128.2769 | 2.8 | 160.6376 | 2.8 | 165.547 | 2.8 | 176.6657
14.5 | 1089.9751 | 2.5 | 143.1903 | 2.5 | 147.5735 | 2.5 | 157.4746
14 | 1051.674 | 2.2 | 125.7574 | 2.2 | 129.6197 | 2.2 | 138.309
13.5 | 1013.3738 | 1.9 | 108.3517 | 1.9 | 111.6873 | 1.9 | 119.1679
13 | 975.0745 | 1.6 | 90.9566 | 1.6 | 93.7766 | 1.6 | 100.0628
12.5 | 936.7761 | 1.3 | 73.5771 | 1.3 | 75.8803 | 1.3 | 80.9713
12 | 898.479 | 1 | 56.1913 | 1 | 57.9819 | 1 | 61.8915
11.5 | 860.183 | 0.7 | 38.805 | 0.7 | 40.0837 | 0.7 | 42.8055
11 | 821.8886 | 0.4 | 21.407 | 0.4 | 22.1687 | 0.4 | 23.6996
10.5 | 783.5958 | 0.1 | 4.0127 | 0.1 | 4.2581 | 0.1 | 4.5965
10 | 745.3049 | -0.2 | -13.3678 | -0.2 | -13.6306 | -0.2 | -14.4641
9.5 | 707.0165 | -0.5 | -30.7103 | -0.5 | -31.4741 | -0.5 | -33.4634
9 | 668.7305 | -0.8 | -48.0229 | -0.8 | -49.2828 | -0.8 | -52.4373
8.5 | 630.4471 | -1.1 | -65.3273 | -1.1 | -67.0985 | -1.1 | -71.4293
8 | 592.166 | -1.4 | -82.6492 | -1.4 | -84.9316 | -1.4 | -90.4605
7.5 | 553.8869 | -1.7 | -99.9913 | -1.7 | -102.7967 | -1.7 | -109.5302
7 | 515.6084 | -2 | -117.3597 | -2 | -120.6888 | -2 | -128.6362
6.5 | 477.3282 | -2.3 | -134.7536 | -2.3 | -138.6108 | -2.3 | -147.7586
6 | 439.0485 | -2.6 | -152.1667 | -2.6 | -156.5459 | -2.6 | -166.909
5.5 | 400.7712 | -2.9 | -169.59 | -2.9 | -174.4982 | -2.9 | -186.0817
5 | 362.4978 | -3.2 | -187.0258 | -3.2 | -192.4696 | -3.2 | -205.2714
4.5 | 324.2388 | -3.5 | -204.4774 | -3.5 | -210.4491 | -3.5 | -224.4743
4 | 286.0162 | -3.8 | -221.9388 | -3.8 | -228.4423 | -3.8 | -243.6859
3.5 | 247.8911 | -4.1 | -239.4082 | -4.1 | -246.4416 | -4.1 | -262.8986
3 | 209.9544 | -4.4 | -256.8831 | -4.4 | -264.4489 | -4.4 | -282.112
2.5 | 172.2161 | -4.7 | -274.361 | -4.7 | -282.4595 | -4.7 | -301.3225
2 | 134.8061 | -5 | -291.8439 | -5 | -300.4672 | -5 | -320.5351
1.5 | 97.6578 | -5.3 | -309.3291 | -5.3 | -318.4698 | -5.3 | -339.7405
1 | 60.5357 | -5.6 | -326.8036 | -5.6 | -336.4766 | -5.6 | -358.9478
0.5 | 23.2498 | -5.9 | -344.2783 | -5.9 | -354.48 | -5.9 | -378.1648
0 | -14.0727 | -6.2 | -361.7533 | -6.2 | -372.4815 | -6.2 | -397.3858
-0.5 | -51.3787 | -6.5 | -379.2246 | -6.5 | -390.4797 | -6.5 | -416.6054
-1 | -88.8301 | -6.8 | -396.6925 | -6.8 | -408.4848 | -6.8 | -435.8309
-1.5 | -126.9054 | -7.1 | -414.1643 | -7.1 | -426.4906 | -7.1 | -455.0513
-2 | -165.5702 | -7.4 | -431.6372 | -7.4 | -444.5037 | -7.4 | -474.2659
-2.5 | -204.6411 | -7.7 | -449.1124 | -7.7 | -462.5154 | -7.7 | -493.4853
-3 | -243.9533 | -8 | -466.5891 | -8 | -480.5264 | -8 | -512.7014
-3.5 | -283.3637 | -8.3 | -484.0715 | -8.3 | -498.5394 | -8.3 | -531.9187
-4 | -322.8118 | -8.6 | -501.5563 | -8.6 | -516.5515 | -8.6 | -551.1392
-4.5 | -362.2749 | -8.9 | -519.0316 | -8.9 | -534.5625 | -8.9 | -570.3613
-5 | -401.7702 | -9.2 | -536.5089 | -9.2 | -552.571 | -9.2 | -589.585
-5.5 | -441.2951 | -9.5 | -553.9846 | -9.5 | -570.5797 | -9.5 | -608.8127
-6 | -480.8438 | -9.8 | -571.4598 | -9.8 | -588.591 | -9.8 | -628.0422
-6.5 | -520.3968 | -10.1 | -588.9364 | -10.1 | -606.6068 | -10.1 | -647.2707
-7 | -559.9683 | -10.4 | -606.4097 | -10.4 | -624.6203 | -10.4 | -666.5043
-7.5 | -599.5558 | -10.7 | -623.8821 | -10.7 | -642.6317 | -10.7 | -685.7396
-8 | -639.1657 | -11 | -641.3621 | -11 | -660.645 | -11 | -704.9745
-8.5 | -678.8066 | -11.3 | -658.845 | -11.3 | -678.6642 | -11.3 | -724.2134
-9 | -718.4673 | -11.6 | -676.3289 | -11.6 | -696.6825 | -11.6 | -743.4559
-9.5 | -758.1482 | -11.9 | -693.8145 | -11.9 | -714.705 | -11.9 | -762.6981
-10 | -797.8501 | -11.5 | -670.372 | -11.5 | -690.5639 | -11.5 | -736.9425
-10.5 | -837.5621 | -11.1 | -646.9305 | -11.1 | -666.4237 | -11.1 | -711.1874
-11 | -877.2828 | -10.7 | -623.4903 | -10.7 | -642.2845 | -10.7 | -685.4331
-11.5 | -917.0198 | -10.3 | -600.0518 | -10.3 | -618.1464 | -10.3 | -659.6794
-12 | -956.7674 | -9.9 | -576.6145 | -9.9 | -594.0094 | -9.9 | -633.9267
-12.5 | -996.5274 | -9.5 | -553.1788 | -9.5 | -569.8735 | -9.5 | -608.1749
-13 | -1036.2905 | -9.1 | -529.7446 | -9.1 | -545.7389 | -9.1 | -582.424
-13.5 | -1076.0595 | -8.7 | -506.3117 | -8.7 | -521.6055 | -8.7 | -556.6743
-14 | -1115.8396 | -8.3 | -482.8812 | -8.3 | -497.4735 | -8.3 | -530.9258
-14.5 | -1155.6226 | -7.9 | -459.4528 | -7.9 | -473.3426 | -7.9 | -505.1785
-15 | -1195.4052 | -7.5 | -436.027 | -7.5 | -449.2138 | -7.5 | -479.4327
-15.5 | -1235.1849 | -7.1 | -412.6038 | -7.1 | -425.0875 | -7.1 | -453.6882
-16 | -1272.5331 | -6.7 | -389.1832 | -6.7 | -400.9639 | -6.7 | -427.945
-16.5 | -1304.4649 | -6.3 | -365.7653 | -6.3 | -376.8435 | -6.3 | -402.2036
-17 | -1335.8652 | -5.9 | -342.3522 | -5.9 | -352.7255 | -5.9 | -376.4648
-17.5 | -1366.7915 | -5.5 | -318.9413 | -5.5 | -328.6125 | -5.5 | -350.73
-18 | -1397.0728 | -5.1 | -295.5358 | -5.1 | -304.5029 | -5.1 | -324.9987
-18.5 | -1426.814 | -4.7 | -272.1368 | -4.7 | -280.3981 | -4.7 | -299.2721
-19 | -1456.1206 | -4.3 | -248.746 | -4.3 | -256.3012 | -4.3 | -273.5507
-19.5 | -1484.8966 | -3.9 | -225.3659 | -3.9 | -232.2151 | -3.9 | -247.8369
-20 | -1513.181 | -3.5 | -202.006 | -3.5 | -208.1424 | -3.5 | -222.1359
-19.5 | -1474.9299 | -3.1 | -178.665 | -3.1 | -184.095 | -3.1 | -196.4522
-19 | -1436.6792 | -2.7 | -155.3504 | -2.7 | -160.071 | -2.7 | -170.8039
-18.5 | -1398.4287 | -2.3 | -132.0673 | -2.3 | -136.0897 | -2.3 | -145.1921
-18 | -1360.1787 | -1.9 | -108.8332 | -1.9 | -112.1477 | -1.9 | -119.6309
-17.5 | -1321.9289 | -1.5 | -85.6403 | -1.5 | -88.2642 | -1.5 | -94.1458
-17 | -1283.6796 | -1.1 | -62.4805 | -1.1 | -64.4202 | -1.1 | -68.7204
-16.5 | -1245.4309 | -0.7 | -39.3061 | -0.7 | -40.5673 | -0.7 | -43.2985
-16 | -1207.1827 | -0.3 | -16.1133 | -0.3 | -16.6873 | -0.3 | -17.8307
-15.5 | -1168.9352 | 0.1 | 7.079 | 0.1 | 7.1928 | 0.1 | 7.6346
-15 | -1130.6882 | 0.5 | 30.2354 | 0.5 | 31.0275 | 0.5 | 33.0356
-14.5 | -1092.4419 | 0.9 | 53.3534 | 0.9 | 54.8196 | 0.9 | 58.388
-14 | -1054.1966 | 1.3 | 76.4585 | 1.3 | 78.6038 | 1.3 | 83.7513
-13.5 | -1015.9521 | 1.7 | 99.5793 | 1.7 | 102.409 | 1.7 | 109.1433
-13 | -977.7088 | 2.1 | 122.7179 | 2.1 | 126.2473 | 2.1 | 134.588
-12.5 | -939.4666 | 2.5 | 145.9022 | 2.5 | 150.1197 | 2.5 | 160.0603
-12 | -901.2258 | 2.9 | 169.0966 | 2.9 | 174.0169 | 2.9 | 185.5817
-11.5 | -862.9867 | 3.3 | 192.3157 | 3.3 | 197.9489 | 3.3 | 211.1365
-11 | -824.7493 | 3.7 | 215.5661 | 3.7 | 221.8993 | 3.7 | 236.7113
-10.5 | -786.514 | 4.1 | 238.8304 | 4.1 | 245.8659 | 4.1 | 262.2942
-10 | -748.2809 | 4.5 | 262.0977 | 4.5 | 269.8468 | 4.5 | 287.8833
-9.5 | -710.0504 | 4.9 | 285.3756 | 4.9 | 293.8297 | 4.9 | 313.4729
-9 | -671.8228 | 5.3 | 308.6562 | 5.3 | 317.8115 | 5.3 | 339.0585
-8.5 | -633.5983 | 5.7 | 331.9339 | 5.7 | 341.7936 | 5.7 | 364.6548
-8 | -595.3763 | 6.1 | 355.2144 | 6.1 | 365.777 | 6.1 | 390.2614
-7.5 | -557.1578 | 6.5 | 378.4896 | 6.5 | 389.7595 | 6.5 | 415.8714
-7 | -518.9409 | 6.9 | 401.7666 | 6.9 | 413.7491 | 6.9 | 441.488
-6.5 | -480.7254 | 7.3 | 425.0478 | 7.3 | 437.745 | 7.3 | 467.0937
-6 | -442.5152 | 7.7 | 448.33 | 7.7 | 461.7464 | 7.7 | 492.7016
-5.5 | -404.3137 | 8.1 | 471.6188 | 8.1 | 485.7466 | 8.1 | 518.3118
-5 | -366.1119 | 8.5 | 494.9158 | 8.5 | 509.7504 | 8.5 | 543.9215
-4.5 | -327.92 | 8.9 | 518.206 | 8.9 | 533.7518 | 8.9 | 569.5315
-4 | -289.7588 | 9.3 | 541.4939 | 9.3 | 557.7456 | 9.3 | 595.1431
-3.5 | -251.7136 | 9.7 | 564.7819 | 9.7 | 581.7445 | 9.7 | 620.7588
-3 | -213.9152 | 10.1 | 588.0753 | 10.1 | 605.744 | 10.1 | 646.376
-2.5 | -176.4262 | 10.5 | 611.3593 | 10.5 | 629.7419 | 10.5 | 672.0009
-2 | -139.4252 | 10.9 | 634.6421 | 10.9 | 653.7405 | 10.9 | 697.6243
-1.5 | -102.9527 | 11.3 | 657.9331 | 11.3 | 677.7471 | 11.3 | 723.2534
-1 | -66.8201 | 11.7 | 681.225 | 11.7 | 701.7533 | 11.7 | 748.8932
-0.5 | -30.6695 | 12.1 | 704.5229 | 12.1 | 725.7672 | 12.1 | 774.529
0 | 5.646 | 12.5 | 726.0876 | 12.5 | 747.9556 | 12.5 | 798.0969
0.5 | 42.0809 | 12.9 | 747.511 | 12.9 | 769.9681 | 12.9 | 821.467
1 | 78.4112 | 13.3 | 768.7667 | 13.3 | 791.815 | 13.3 | 844.6425
1.5 | 114.9195 | 13.7 | 789.8573 | 13.7 | 813.4742 | 13.7 | 867.652
2 | 151.8261 | 14.1 | 810.7575 | 14.1 | 834.9359 | 14.1 | 890.4706
2.5 | 189.1349 | 14.5 | 831.4882 | 14.5 | 856.2124 | 14.5 | 913.0665
3 | 226.7137 | 14.9 | 852.05 | 14.9 | 877.3261 | 14.9 | 935.4688
3.5 | 264.4151 | 15.3 | 872.4233 | 15.3 | 898.2568 | 15.3 | 957.6648
4 | 302.1766 | 15.7 | 892.6166 | 15.7 | 918.9785 | 15.7 | 979.659
4.5 | 339.9286 | 16.1 | 912.6101 | 16.1 | 939.4916 | 16.1 | 1001.418
5 | 377.6747 | 15.7 | 889.6392 | 15.7 | 915.859 | 15.7 | 976.2444
5.5 | 415.4653 | 15.3 | 866.669 | 15.3 | 892.2268 | 15.3 | 951.0711
6 | 453.2684 | 14.9 | 843.6993 | 14.9 | 868.5951 | 14.9 | 925.8982
6.5 | 491.0753 | 14.5 | 820.7301 | 14.5 | 844.9637 | 14.5 | 900.7256
7 | 528.8797 | 14.1 | 797.7616 | 14.1 | 821.3329 | 14.1 | 875.5533
7.5 | 566.696 | 13.7 | 774.7939 | 13.7 | 797.7025 | 13.7 | 850.3814
8 | 604.5124 | 13.3 | 751.827 | 13.3 | 774.0728 | 13.3 | 825.2099
8.5 | 642.3416 | 12.9 | 728.8609 | 12.9 | 750.4436 | 12.9 | 800.0388
9 | 680.1913 | 12.5 | 705.8958 | 12.5 | 726.8152 | 12.5 | 774.8683
9.5 | 718.0597 | 12.1 | 682.9318 | 12.1 | 703.1875 | 12.1 | 749.6982
10 | 755.9485 | 11.7 | 659.9688 | 11.7 | 679.5606 | 11.7 | 724.5287
10.5 | 793.8658 | 11.3 | 637.0069 | 11.3 | 655.9346 | 11.3 | 699.3597
11 | 831.7918 | 10.9 | 614.0462 | 10.9 | 632.3096 | 10.9 | 674.1915
11.5 | 869.7243 | 10.5 | 591.087 | 10.5 | 608.6857 | 10.5 | 649.024
12 | 907.6719 | 10.1 | 568.1289 | 10.1 | 585.0627 | 10.1 | 623.8574
12.5 | 945.631 | 9.7 | 545.172 | 9.7 | 561.4409 | 9.7 | 598.6918
13 | 983.5928 | 9.3 | 522.2166 | 9.3 | 537.8202 | 9.3 | 573.527
13.5 | 1021.5608 | 8.9 | 499.2623 | 8.9 | 514.2005 | 8.9 | 548.3633
14 | 1059.5365 | 8.5 | 476.3101 | 8.5 | 490.5819 | 8.5 | 523.2007
14.5 | 1097.5176 | 8.1 | 453.3602 | 8.1 | 466.9645 | 8.1 | 498.0391
15 | 1135.5033 | 7.7 | 430.4124 | 7.7 | 443.3489 | 7.7 | 472.8788
15.5 | 1173.4946 | 7.3 | 407.4673 | 7.3 | 419.736 | 7.3 | 447.7195
16 | 1211.4915 | 6.9 | 384.5253 | 6.9 | 396.1254 | 6.9 | 422.5616
16.5 | 1249.4895 | 6.5 | 361.5893 | 6.5 | 372.5193 | 6.5 | 397.4056
17 | 1287.4877 | 6.1 | 338.6583 | 6.1 | 348.919 | 6.1 | 372.2521
17.5 | 1325.493 | 5.7 | 315.7293 | 5.7 | 325.3236 | 5.7 | 347.1054
18 | 1363.5031 | 5.3 | 292.806 | 5.3 | 301.733 | 5.3 | 321.9661
18.5 | 1401.5141 | 4.9 | 269.8951 | 4.9 | 278.1475 | 4.9 | 296.8299
19 | 1439.5271 | 4.5 | 246.9944 | 4.5 | 254.5784 | 4.5 | 271.7012
19.5 | 1477.5129 | 4.1 | 224.1148 | 4.1 | 231.024 | 4.1 | 246.5894
20 | 1512.5526 | 3.7 | 201.2648 | 3.7 | 207.4995 | 3.7 | 221.5042
19.5 | 1474.3227 | 3.3 | 178.4332 | 3.3 | 184.0054 | 3.3 | 196.4589
19 | 1436.0931 | 2.9 | 155.6352 | 2.9 | 160.5458 | 2.9 | 171.4599
18.5 | 1397.8639 | 2.5 | 132.872 | 2.5 | 137.129 | 2.5 | 146.505
18 | 1359.6349 | 2.1 | 110.1479 | 2.1 | 113.7541 | 2.1 | 121.6039
17.5 | 1321.4063 | 1.7 | 87.4343 | 1.7 | 90.3966 | 1.7 | 96.7434
17 | 1283.1781 | 1.3 | 64.7043 | 1.3 | 67.0362 | 1.3 | 71.8909
16.5 | 1244.9506 | 0.9 | 41.926 | 0.9 | 43.6188 | 0.9 | 46.9776
16 | 1206.7235 | 0.5 | 19.1004 | 0.5 | 20.1477 | 0.5 | 22.0081
15.5 | 1168.4969 | 0.1 | -3.6927 | 0.1 | -3.2828 | 0.1 | -2.9096
15 | 1130.2711 | -0.3 | -26.3866 | -0.3 | -26.5983 | -0.3 | -27.7004
14.5 | 1092.046 | -0.7 | -49.0287 | -0.7 | -49.875 | -0.7 | -52.4909
14 | 1053.8218 | -1.1 | -71.7086 | -1.1 | -73.2167 | -1.1 | -77.3916
13.5 | 1015.5986 | -1.5 | -94.4832 | -1.5 | -96.6768 | -1.5 | -102.4597
13 | 977.3765 | -1.9 | -117.3651 | -1.9 | -120.275 | -1.9 | -127.6776
12.5 | 939.1556 | -2.3 | -140.3633 | -2.3 | -143.9667 | -2.3 | -152.9998
12 | 900.9361 | -2.7 | -163.4109 | -2.7 | -167.7355 | -2.7 | -178.4145
11.5 | 862.7181 | -3.1 | -186.5253 | -3.1 | -191.5662 | -3.1 | -203.8983
11 | 824.502 | -3.5 | -209.6833 | -3.5 | -215.4475 | -3.5 | -229.4276
10.5 | 786.2877 | -3.9 | -232.8811 | -3.9 | -239.3699 | -3.9 | -254.9724
10 | 748.0758 | -4.3 | -256.1087 | -4.3 | -263.3096 | -4.3 | -280.5214
9.5 | 709.8672 | -4.7 | -279.3464 | -4.7 | -287.2554 | -4.7 | -306.0768
9 | 671.6616 | -5.1 | -302.5886 | -5.1 | -311.1998 | -5.1 | -331.6298
8.5 | 633.4592 | -5.5 | -325.8216 | -5.5 | -335.1525 | -5.5 | -357.1937
8 | 595.2597 | -5.9 | -349.061 | -5.9 | -359.0975 | -5.9 | -382.7741
7.5 | 557.0631 | -6.3 | -372.2946 | -6.3 | -383.0454 | -6.3 | -408.3629
7 | 518.8685 | -6.7 | -395.5312 | -6.7 | -407.0026 | -6.7 | -433.9504
6.5 | 480.6732 | -7.1 | -418.7736 | -7.1 | -430.9719 | -7.1 | -459.5323
6 | 442.4831 | -7.5 | -442.0208 | -7.5 | -454.9434 | -7.5 | -485.1188
5.5 | 404.2998 | -7.9 | -465.2799 | -7.9 | -478.9203 | -7.9 | -510.701
5 | 366.1305 | -8.3 | -488.5387 | -8.3 | -502.8996 | -8.3 | -536.2895
4.5 | 327.9921 | -8.7 | -511.7963 | -8.7 | -526.8736 | -8.7 | -561.8856
4 | 289.9066 | -9.1 | -535.0568 | -9.1 | -550.8472 | -9.1 | -587.4868
3.5 | 251.9352 | -9.5 | -558.3092 | -9.5 | -574.8258 | -9.5 | -613.0948
3 | 214.1913 | -9.9 | -581.565 | -9.9 | -598.8083 | -9.9 | -638.7096
2.5 | 176.7359 | -10.3 | -604.8228 | -10.3 | -622.7919 | -10.3 | -664.327
2 | 139.7209 | -10.7 | -628.0823 | -10.7 | -646.7761 | -10.7 | -689.9519
1.5 | 103.1723 | -11.1 | -651.3526 | -11.1 | -670.7681 | -11.1 | -715.581
1 | 66.897 | -11.5 | -674.6307 | -11.5 | -694.7675 | -11.5 | -741.2202
0.5 | 30.6122 | -11.9 | -697.3097 | -11.9 | -718.1187 | -11.9 | -766.0972
0 | -5.661 | -12.3 | -718.8528 | -12.3 | -740.2845 | -12.3 | -789.6529
-0.5 | -41.8175 | -12.7 | -740.2584 | -12.7 | -762.2966 | -12.7 | -813.0394
-1 | -77.8325 | -13.1 | -761.5125 | -13.1 | -784.1385 | -13.1 | -836.2427
-1.5 | -114.1789 | -13.5 | -782.6118 | -13.5 | -805.8091 | -13.5 | -859.2886
-2 | -151.0992 | -13.9 | -803.5376 | -13.9 | -827.2934 | -13.9 | -882.1365
-2.5 | -188.4616 | -14.3 | -824.2982 | -14.3 | -848.6002 | -14.3 | -904.7728
-3 | -226.0748 | -14.7 | -844.8813 | -14.7 | -869.7344 | -14.7 | -927.2232
-3.5 | -263.7961 | -15.1 | -865.2827 | -15.1 | -890.6935 | -15.1 | -949.4504
-4 | -301.549 | -15.5 | -885.5061 | -15.5 | -911.4479 | -15.5 | -971.4744
-4.5 | -339.2902 | -15.9 | -905.5329 | -15.9 | -931.9627 | -15.9 | -993.264
-5 | -377.015 | -15.5 | -882.5556 | -15.5 | -908.3262 | -15.5 | -968.0854
-5.5 | -414.7524 | -15.1 | -859.579 | -15.1 | -884.6903 | -15.1 | -942.9071
-6 | -452.4876 | -14.7 | -836.6032 | -14.7 | -861.0549 | -14.7 | -917.7292
-6.5 | -490.222 | -14.3 | -813.6281 | -14.3 | -837.42 | -14.3 | -892.5517
-7 | -527.953 | -13.9 | -790.6538 | -13.9 | -813.7857 | -13.9 | -867.3747
-7.5 | -565.7053 | -13.5 | -767.6806 | -13.5 | -790.1521 | -13.5 | -842.1982
-8 | -603.4726 | -13.1 | -744.7082 | -13.1 | -766.5193 | -13.1 | -817.0222
-8.5 | -641.2592 | -12.7 | -721.7369 | -12.7 | -742.8872 | -12.7 | -791.8468
-9 | -679.0624 | -12.3 | -698.7667 | -12.3 | -719.2561 | -12.3 | -766.6721
-9.5 | -716.8805 | -11.9 | -675.7979 | -11.9 | -695.6259 | -11.9 | -741.4981
-10 | -754.7175 | -11.5 | -652.8303 | -11.5 | -671.9968 | -11.5 | -716.3247
-10.5 | -792.5741 | -11.1 | -629.8642 | -11.1 | -648.3689 | -11.1 | -691.1522
-11 | -830.4394 | -10.7 | -606.8997 | -10.7 | -624.7423 | -10.7 | -665.9805
-11.5 | -868.3155 | -10.3 | -583.9371 | -10.3 | -601.1169 | -10.3 | -640.8099
-12 | -906.2044 | -9.9 | -560.9761 | -9.9 | -577.4928 | -9.9 | -615.6403
-12.5 | -944.1048 | -9.5 | -538.017 | -9.5 | -553.8703 | -9.5 | -590.4718
-13 | -982.0111 | -9.1 | -515.0597 | -9.1 | -530.2493 | -9.1 | -565.3046
-13.5 | -1019.9265 | -8.7 | -492.1047 | -8.7 | -506.6297 | -8.7 | -540.1387
-14 | -1057.8479 | -8.3 | -469.1538 | -8.3 | -483.0117 | -8.3 | -514.9744
-14.5 | -1095.7764 | -7.9 | -446.2051 | -7.9 | -459.3956 | -7.9 | -489.8117
-15 | -1133.7081 | -7.5 | -423.2611 | -7.5 | -435.784 | -7.5 | -464.6507
-15.5 | -1171.6439 | -7.1 | -400.3204 | -7.1 | -412.1749 | -7.1 | -439.4914
-16 | -1209.5815 | -6.7 | -377.3831 | -6.7 | -388.5718 | -6.7 | -414.3338
-16.5 | -1247.5217 | -6.3 | -354.4539 | -6.3 | -364.9722 | -6.3 | -389.1811
-17 | -1285.4617 | -5.9 | -331.5301 | -5.9 | -341.3791 | -5.9 | -364.0325
-17.5 | -1323.4103 | -5.5 | -308.6127 | -5.5 | -317.7949 | -5.5 | -338.8909
-18 | -1361.3635 | -5.1 | -285.7054 | -5.1 | -294.2165 | -5.1 | -313.7559
-18.5 | -1399.3176 | -4.7 | -262.8149 | -4.7 | -270.6496 | -4.7 | -288.6326
-19 | -1437.2741 | -4.3 | -239.9403 | -4.3 | -247.104 | -4.3 | -263.5178
-19.5 | -1475.2333 | -3.9 | -217.1002 | -3.9 | -223.5834 | -3.9 | -238.4269
-20 | -1513.1535 | -3.5 | -194.3033 | -3.5 | -200.1071 | -3.5 | -213.3725
-19.5 | -1474.9036 | -3.1 | -171.5514 | -3.1 | -176.6807 | -3.1 | -188.3747
-19 | -1436.654 | -2.7 | -148.8659 | -2.7 | -153.3242 | -2.7 | -163.4493
-18.5 | -1398.4047 | -2.3 | -126.2663 | -2.3 | -130.0573 | -2.3 | -138.627
-18 | -1360.1557 | -1.9 | -103.7661 | -1.9 | -106.9055 | -1.9 | -113.9335
-17.5 | -1321.9071 | -1.5 | -81.3389 | -1.5 | -83.847 | -1.5 | -89.3743
-17 | -1283.6589 | -1.1 | -58.917 | -1.1 | -60.8129 | -1.1 | -64.8816
-16.5 | -1245.4113 | -0.7 | -36.4409 | -0.7 | -37.7236 | -0.7 | -40.3293
-16 | -1207.1643 | -0.3 | -13.9267 | -0.3 | -14.5842 | -0.3 | -15.7317
-15.5 | -1168.9178 | 0.1 | 8.552 | 0.1 | 8.5042 | 0.1 | 8.814
-15 | -1130.672 | 0.5 | 30.9458 | 0.5 | 31.5057 | 0.5 | 33.2707
-14.5 | -1092.4269 | 0.9 | 53.2856 | 0.9 | 54.4626 | 0.9 | 57.7034
-14 | -1054.1826 | 1.3 | 75.6287 | 1.3 | 77.4315 | 1.3 | 82.1557
-13.5 | -1015.9393 | 1.7 | 97.9922 | 1.7 | 100.4341 | 1.7 | 106.6854
-13 | -977.6971 | 2.1 | 120.4156 | 2.1 | 123.5207 | 2.1 | 131.2964
-12.5 | -939.456 | 2.5 | 142.9158 | 2.5 | 146.6659 | 2.5 | 155.9947
-12 | -901.2164 | 2.9 | 165.4521 | 2.9 | 169.8786 | 2.9 | 180.7755
-11.5 | -862.9784 | 3.3 | 188.052 | 3.3 | 193.1558 | 3.3 | 205.6261
-11 | -824.7421 | 3.7 | 210.7008 | 3.7 | 216.4796 | 3.7 | 230.506
-10.5 | -786.5079 | 4.1 | 233.3804 | 4.1 | 239.8393 | 4.1 | 255.4087
-10 | -748.276 | 4.5 | 256.0831 | 4.5 | 263.2156 | 4.5 | 280.3313
-9.5 | -710.0466 | 4.9 | 278.7972 | 4.9 | 286.606 | 4.9 | 305.2574
-9 | -671.8202 | 5.3 | 301.5171 | 5.3 | 310.0002 | 5.3 | 330.1864
-8.5 | -633.5968 | 5.7 | 324.244 | 5.7 | 333.399 | 5.7 | 355.1338
-8 | -595.376 | 6.1 | 346.9723 | 6.1 | 356.7962 | 6.1 | 380.1016
-7.5 | -557.1586 | 6.5 | 369.6956 | 6.5 | 380.2054 | 6.5 | 405.0757
-7 | -518.9429 | 6.9 | 392.4287 | 6.9 | 403.6247 | 6.9 | 430.0524
-6.5 | -480.7285 | 7.3 | 415.1727 | 7.3 | 427.0592 | 7.3 | 455.0215
-6 | -442.5196 | 7.7 | 437.9197 | 7.7 | 450.492 | 7.7 | 479.9947
-5.5 | -404.3194 | 8.1 | 460.6819 | 8.1 | 473.9335 | 8.1 | 504.9683
-5 | -366.1192 | 8.5 | 483.4443 | 8.5 | 497.3779 | 8.5 | 529.9473
-4.5 | -327.929 | 8.9 | 506.2045 | 8.9 | 520.8183 | 8.9 | 554.9275
-4 | -289.77 | 9.3 | 528.9669 | 9.3 | 544.257 | 9.3 | 579.9055
-3.5 | -251.7275 | 9.7 | 551.7256 | 9.7 | 567.6952 | 9.7 | 604.8912
-3 | -213.9329 | 10.1 | 574.4897 | 10.1 | 591.1354 | 10.1 | 629.8841
-2.5 | -176.4502 | 10.5 | 597.2516 | 10.5 | 614.5783 | 10.5 | 654.8789
-2 | -139.4592 | 10.9 | 620.0089 | 10.9 | 638.021 | 10.9 | 679.8794
-1.5 | -103.0038 | 11.3 | 642.7712 | 11.3 | 661.4691 | 11.3 | 704.8874
-1 | -66.8979 | 11.7 | 665.5411 | 11.7 | 684.9255 | 11.7 | 729.9056
-0.5 | -30.7817 | 12.1 | 688.3214 | 12.1 | 708.385 | 12.1 | 754.9252
0 | 5.4979 | 12.5 | 711.1028 | 12.5 | 731.8514 | 12.5 | 779.9407
0.5 | 41.8919 | 12.9 | 733.8877 | 12.9 | 755.322 | 12.9 | 804.9619
1 | 78.1726 | 13.3 | 756.6805 | 13.3 | 778.7986 | 13.3 | 829.9869
1.5 | 114.6234 | 13.7 | 779.4789 | 13.7 | 802.2775 | 13.7 | 855.015
2 | 151.4683 | 14.1 | 802.284 | 14.1 | 825.7628 | 14.1 | 880.0453
2.5 | 188.7132 | 14.5 | 825.0948 | 14.5 | 849.2495 | 14.5 | 905.0764
3 | 226.2274 | 14.9 | 847.9063 | 14.9 | 872.7391 | 14.9 | 930.1092
3.5 | 263.8637 | 15.3 | 870.7155 | 15.3 | 896.2285 | 15.3 | 955.1436
4 | 301.5586 | 15.7 | 893.531 | 15.7 | 919.7189 | 15.7 | 980.179
4.5 | 339.2423 | 16.1 | 915.2535 | 16.1 | 942.0612 | 16.1 | 1003.9177
5 | 376.9185 | 15.7 | 892.308 | 15.7 | 918.4553 | 15.7 | 978.7746
5.5 | 414.6378 | 15.3 | 869.3632 | 15.3 | 894.8499 | 15.3 | 953.6318
6 | 452.3684 | 14.9 | 846.4192 | 14.9 | 871.245 | 14.9 | 928.4894
6.5 | 490.1023 | 14.5 | 823.4758 | 14.5 | 847.6405 | 14.5 | 903.3475
7 | 527.8332 | 14.1 | 800.5331 | 14.1 | 824.0367 | 14.1 | 878.206
7.5 | 565.5752 | 13.7 | 777.5915 | 13.7 | 800.4335 | 13.7 | 853.0649
8 | 603.3171 | 13.3 | 754.6509 | 13.3 | 776.831 | 13.3 | 827.9243
8.5 | 641.0718 | 12.9 | 731.7113 | 12.9 | 753.2293 | 12.9 | 802.7843
9 | 678.8458 | 12.5 | 708.7728 | 12.5 | 729.6284 | 12.5 | 777.6449
9.5 | 716.6389 | 12.1 | 685.8356 | 12.1 | 706.0285 | 12.1 | 752.5061
10 | 754.4516 | 11.7 | 662.8998 | 11.7 | 682.4297 | 11.7 | 727.368
10.5 | 792.2931 | 11.3 | 639.9654 | 11.3 | 658.832 | 11.3 | 702.2306
11 | 830.1436 | 10.9 | 617.0325 | 10.9 | 635.2355 | 10.9 | 677.0941
11.5 | 868.0006 | 10.5 | 594.1014 | 10.5 | 611.6404 | 10.5 | 651.9586
12 | 905.8724 | 10.1 | 571.1718 | 10.1 | 588.0465 | 10.1 | 626.8241
12.5 | 943.7561 | 9.7 | 548.2436 | 9.7 | 564.4541 | 9.7 | 601.6909
13 | 981.6425 | 9.3 | 525.3175 | 9.3 | 540.8631 | 9.3 | 576.5589
13.5 | 1019.5351 | 8.9 | 502.3929 | 8.9 | 517.2735 | 8.9 | 551.4282
14 | 1057.4353 | 8.5 | 479.471 | 8.5 | 493.6854 | 8.5 | 526.299
14.5 | 1095.341 | 8.1 | 456.5528 | 8.1 | 470.0988 | 8.1 | 501.1711
15 | 1133.2511 | 7.7 | 433.6372 | 7.7 | 446.5145 | 7.7 | 476.0448
15.5 | 1171.1668 | 7.3 | 410.7261 | 7.3 | 422.9344 | 7.3 | 450.92
16 | 1209.0883 | 6.9 | 387.8193 | 6.9 | 399.3575 | 6.9 | 425.7969
16.5 | 1247.011 | 6.5 | 364.9214 | 6.5 | 375.7874 | 6.5 | 400.6763
17 | 1284.9339 | 6.1 | 342.0331 | 6.1 | 352.2262 | 6.1 | 375.56
17.5 | 1322.8634 | 5.7 | 319.1503 | 5.7 | 328.6749 | 5.7 | 350.4518
18 | 1360.7979 | 5.3 | 296.2751 | 5.3 | 305.1322 | 5.3 | 325.3567
18.5 | 1398.7335 | 4.9 | 273.4178 | 4.9 | 281.5972 | 4.9 | 300.2692
19 | 1436.6711 | 4.5 | 250.5798 | 4.5 | 258.0847 | 4.5 | 275.1931
19.5 | 1474.6109 | 4.1 | 227.7723 | 4.1 | 234.598 | 4.1 | 250.1381
20 | 1512.5501 | 3.7 | 205.0114 | 3.7 | 211.1565 | 3.7 | 225.1217
19.5 | 1474.3203 | 3.3 | 182.2908 | 3.3 | 187.7642 | 3.3 | 200.1636
19 | 1436.0908 | 2.9 | 159.6287 | 2.9 | 164.4308 | 2.9 | 175.2759
18.5 | 1397.8616 | 2.5 | 137.0345 | 2.5 | 141.1783 | 2.5 | 150.4664
18 | 1359.6328 | 2.1 | 114.514 | 2.1 | 118.0072 | 2.1 | 125.7564
17.5 | 1321.4042 | 1.7 | 92.0461 | 1.7 | 94.901 | 1.7 | 101.1439
17 | 1283.1761 | 1.3 | 69.6062 | 1.3 | 71.8367 | 1.3 | 76.5949
16.5 | 1244.9486 | 0.9 | 47.1419 | 0.9 | 48.7497 | 0.9 | 52.04
16 | 1206.7216 | 0.5 | 24.6405 | 0.5 | 25.6284 | 0.5 | 27.454
15.5 | 1168.4952 | 0.1 | 2.1698 | 0.1 | 2.5414 | 0.1 | 2.9159
15 | 1130.2694 | -0.3 | -20.1917 | -0.3 | -20.4144 | -0.3 | -21.4714
14.5 | 1092.0444 | -0.7 | -42.4673 | -0.7 | -43.2904 | -0.7 | -45.7978
14 | 1053.8203 | -1.1 | -64.7203 | -1.1 | -66.1553 | -1.1 | -70.1353
13.5 | 1015.5972 | -1.5 | -87.0237 | -1.5 | -89.0951 | -1.5 | -94.5949
13 | 977.3751 | -1.9 | -109.4099 | -1.9 | -112.1463 | -1.9 | -119.1852
12.5 | 939.1543 | -2.3 | -131.8987 | -2.3 | -135.2919 | -2.3 | -143.8798
12 | 900.9348 | -2.7 | -154.4452 | -2.7 | -158.5061 | -2.7 | -168.6649
11.5 | 862.717 | -3.1 | -177.0523 | -3.1 | -181.7876 | -3.1 | -193.5208
11 | 824.5009 | -3.5 | -199.7035 | -3.5 | -205.1201 | -3.5 | -218.4325
10.5 | 786.2867 | -3.9 | -222.3943 | -3.9 | -228.4993 | -3.9 | -243.3603
10 | 748.0749 | -4.3 | -245.1223 | -4.3 | -251.8976 | -4.3 | -268.2982
9.5 | 709.8664 | -4.7 | -267.8618 | -4.7 | -275.3067 | -4.7 | -293.2411
9 | 671.6608 | -5.1 | -290.6106 | -5.1 | -298.7164 | -5.1 | -318.1812
8.5 | 633.4585 | -5.5 | -313.3505 | -5.5 | -322.1331 | -5.5 | -343.1271
8 | 595.2591 | -5.9 | -336.0932 | -5.9 | -345.5392 | -5.9 | -368.0923
7.5 | 557.0626 | -6.3 | -358.8314 | -6.3 | -368.9543 | -6.3 | -393.0689
7 | 518.868 | -6.7 | -381.5694 | -6.7 | -392.3691 | -6.7 | -418.0461
6.5 | 480.6728 | -7.1 | -404.3114 | -7.1 | -415.7956 | -7.1 | -443.0161
6 | 442.4827 | -7.5 | -427.0632 | -7.5 | -439.2326 | -7.5 | -467.9873
5.5 | 404.2996 | -7.9 | -449.8209 | -7.9 | -462.6656 | -7.9 | -492.959
5 | 366.1303 | -8.3 | -472.5851 | -8.3 | -486.1073 | -8.3 | -517.9326
4.5 | 327.9921 | -8.7 | -495.3455 | -8.7 | -509.5485 | -8.7 | -542.9138
4 | 289.9067 | -9.1 | -518.1086 | -9.1 | -532.9873 | -9.1 | -567.9022
3.5 | 251.9354 | -9.5 | -540.8683 | -9.5 | -556.4271 | -9.5 | -592.8934
3 | 214.1917 | -9.9 | -563.6247 | -9.9 | -579.8706 | -9.9 | -617.8921
2.5 | 176.7367 | -10.3 | -586.3864 | -10.3 | -603.3187 | -10.3 | -642.8927
2 | 139.723 | -10.7 | -609.1491 | -10.7 | -626.7682 | -10.7 | -667.8986
1.5 | 103.1749 | -11.1 | -631.9201 | -11.1 | -650.2153 | -11.1 | -692.9114
1 | 66.9001 | -11.5 | -654.6956 | -11.5 | -673.6717 | -11.5 | -717.9291
0.5 | 30.6159 | -11.9 | -677.479 | -11.9 | -697.1348 | -11.9 | -742.9541
0 | -5.6568 | -12.3 | -700.2711 | -12.3 | -720.6022 | -12.3 | -767.976
-0.5 | -41.8126 | -12.7 | -723.0666 | -12.7 | -744.0776 | -12.7 | -792.9988
-1 | -77.8267 | -13.1 | -745.867 | -13.1 | -767.5549 | -13.1 | -818.0262
-1.5 | -114.1722 | -13.5 | -768.671 | -13.5 | -791.0355 | -13.5 | -843.0579
-2 | -151.0915 | -13.9 | -791.4776 | -13.9 | -814.5228 | -13.9 | -868.0926
-2.5 | -188.4529 | -14.3 | -814.2923 | -14.3 | -838.0146 | -14.3 | -893.128
-3 | -226.0652 | -14.7 | -837.1095 | -14.7 | -861.5062 | -14.7 | -918.1675
-3.5 | -263.7855 | -15.1 | -859.9254 | -15.1 | -884.9994 | -15.1 | -943.2085
-4 | -301.5375 | -15.5 | -882.7421 | -15.5 | -908.4948 | -15.5 | -968.2503
-4.5 | -339.2778 | -15.9 | -905.5558 | -15.9 | -931.9829 | -15.9 | -993.2819
-5 | -377.0016 | -15.5 | -882.5787 | -15.5 | -908.3466 | -15.5 | -968.1035
-5.5 | -414.7381 | -15.1 | -859.6024 | -15.1 | -884.7108 | -15.1 | -942.9254
-6 | -452.4723 | -14.7 | -836.6268 | -14.7 | -861.0756 | -14.7 | -917.7477
-6.5 | -490.2057 | -14.3 | -813.6519 | -14.3 | -837.441 | -14.3 | -892.5705
-7 | -527.9358 | -13.9 | -790.6779 | -13.9 | -813.8069 | -13.9 | -867.3937
-7.5 | -565.6872 | -13.5 | -767.7048 | -13.5 | -790.1735 | -13.5 | -842.2174
-8 | -603.4535 | -13.1 | -744.7327 | -13.1 | -766.541 | -13.1 | -817.0417
-8.5 | -641.2391 | -12.7 | -721.7616 | -12.7 | -742.9092 | -12.7 | -791.8665
-9 | -679.0413 | -12.3 | -698.7917 | -12.3 | -719.2783 | -12.3 | -766.692
-9.5 | -716.8585 | -11.9 | -675.823 | -11.9 | -695.6483 | -11.9 | -741.5183
-10 | -754.6944 | -11.5 | -652.8557 | -11.5 | -672.0194 | -11.5 | -716.3451
-10.5 | -792.5501 | -11.1 | -629.8898 | -11.1 | -648.3917 | -11.1 | -691.1729
-11 | -830.4144 | -10.7 | -606.9256 | -10.7 | -624.7654 | -10.7 | -666.0014
-11.5 | -868.2895 | -10.3 | -583.9632 | -10.3 | -601.1402 | -10.3 | -640.831
-12 | -906.1774 | -9.9 | -561.0024 | -9.9 | -577.5164 | -9.9 | -615.6617
-12.5 | -944.0769 | -9.5 | -538.0436 | -9.5 | -553.8942 | -9.5 | -590.4934
-13 | -981.9822 | -9.1 | -515.0865 | -9.1 | -530.2733 | -9.1 | -565.3264
-13.5 | -1019.8966 | -8.7 | -492.1318 | -8.7 | -506.654 | -8.7 | -540.1608
-14 | -1057.8169 | -8.3 | -469.1811 | -8.3 | -483.0363 | -8.3 | -514.9967
-14.5 | -1095.7445 | -7.9 | -446.2327 | -7.9 | -459.4205 | -7.9 | -489.8342
-15 | -1133.6752 | -7.5 | -423.2891 | -7.5 | -435.8091 | -7.5 | -464.6735
-15.5 | -1171.6101 | -7.1 | -400.3487 | -7.1 | -412.2003 | -7.1 | -439.5145
-16 | -1209.5467 | -6.7 | -377.4118 | -6.7 | -388.5976 | -6.7 | -414.3571
-16.5 | -1247.4859 | -6.3 | -354.483 | -6.3 | -364.9983 | -6.3 | -389.2047
-17 | -1285.4249 | -5.9 | -331.5598 | -5.9 | -341.4057 | -5.9 | -364.0565
-17.5 | -1323.3725 | -5.5 | -308.6429 | -5.5 | -317.8221 | -5.5 | -338.9153
-18 | -1361.3247 | -5.1 | -285.7364 | -5.1 | -294.2443 | -5.1 | -313.7808
-18.5 | -1399.2779 | -4.7 | -262.8468 | -4.7 | -270.6782 | -4.7 | -288.6581
-19 | -1437.2334 | -4.3 | -239.9733 | -4.3 | -247.1336 | -4.3 | -263.544
-19.5 | -1475.1916 | -3.9 | -217.1348 | -3.9 | -223.6144 | -3.9 | -238.4541
-20 | -1513.1496 | -3.5 | -194.34 | -3.5 | -200.1399 | -3.5 | -213.4011
-19.25 | -1455.7749 | -3.1 | -171.591 | -3.1 | -176.7162 | -3.1 | -188.4052
-18.5 | -1398.4009 | -2.7 | -148.9095 | -2.7 | -153.3634 | -2.7 | -163.4828
-17.75 | -1341.0276 | -2.3 | -126.3152 | -2.3 | -130.1017 | -2.3 | -138.6647
-17 | -1283.6552 | -1.9 | -103.8224 | -1.9 | -106.9569 | -1.9 | -113.9773
-16.25 | -1226.2842 | -1.5 | -81.4049 | -1.5 | -83.9079 | -1.5 | -89.427
-15.5 | -1168.9143 | -1.1 | -58.9949 | -1.1 | -60.886 | -1.1 | -64.9468
-14.75 | -1111.5459 | -0.7 | -36.5326 | -0.7 | -37.8112 | -0.7 | -40.41
-14 | -1054.1793 | -0.3 | -14.0323 | -0.3 | -14.6866 | -0.3 | -15.8289
-13.25 | -996.8148 | 0.1 | 8.432 | 0.1 | 8.3865 | 0.1 | 8.6997
-12.5 | -939.4529 | 0.5 | 30.8106 | 0.5 | 31.3716 | 0.5 | 33.1381
-11.75 | -882.0941 | 0.9 | 53.1337 | 0.9 | 54.3103 | 0.9 | 57.5498
-11 | -824.7391 | 1.3 | 75.4584 | 1.3 | 77.259 | 1.3 | 81.9785
-10.25 | -767.3887 | 1.7 | 97.8016 | 1.7 | 100.2394 | 1.7 | 106.4824
-9.5 | -710.0438 | 2.1 | 120.2036 | 2.1 | 123.3024 | 2.1 | 131.066
-8.75 | -652.7054 | 2.5 | 142.6811 | 2.5 | 146.4229 | 2.5 | 155.7356
-8 | -595.3733 | 2.9 | 165.1941 | 2.9 | 169.61 | 2.9 | 180.487
-7.25 | -538.0482 | 3.3 | 187.77 | 3.3 | 192.8612 | 3.3 | 205.3079
-6.5 | -480.726 | 3.7 | 210.3944 | 3.7 | 216.1587 | 3.7 | 230.1578
-5.75 | -423.4159 | 4.1 | 233.0492 | 4.1 | 239.4917 | 4.1 | 255.0302
-5 | -366.1168 | 4.5 | 255.727 | 4.5 | 262.8414 | 4.5 | 279.9226
-4.25 | -308.8396 | 4.9 | 278.4159 | 4.9 | 286.2052 | 4.9 | 304.8183
-3.5 | -251.7253 | 5.3 | 301.1105 | 5.3 | 309.5726 | 5.3 | 329.7166
-2.75 | -195.1405 | 5.7 | 323.8122 | 5.7 | 332.9447 | 5.7 | 354.6333
-2 | -139.4573 | 6.1 | 346.5153 | 6.1 | 356.315 | 6.1 | 379.5705
-1.25 | -84.9232 | 6.5 | 369.2131 | 6.5 | 379.6976 | 6.5 | 404.5139
-0.5 | -30.7799 | 6.9 | 391.9206 | 6.9 | 403.09 | 6.9 | 429.4602
0.25 | 23.7122 | 7.3 | 414.6393 | 7.3 | 426.4975 | 7.3 | 454.3987
1 | 78.1741 | 7.7 | 437.3609 | 7.7 | 449.9037 | 7.7 | 479.3413
1.75 | 132.9903 | 8.1 | 460.0973 | 8.1 | 473.318 | 8.1 | 504.2841
2.5 | 188.7133 | 8.5 | 482.8345 | 8.5 | 496.7357 | 8.5 | 529.2326
3.25 | 245.0406 | 8.9 | 505.5693 | 8.9 | 520.1494 | 8.9 | 554.1823
4 | 301.5582 | 9.3 | 528.3062 | 9.3 | 543.5615 | 9.3 | 579.1297
4.75 | 358.075 | 9.7 | 551.0396 | 9.7 | 566.973 | 9.7 | 604.0846
5.5 | 414.6373 | 10.1 | 573.778 | 10.1 | 590.3863 | 10.1 | 629.0468
6.25 | 471.2348 | 10.5 | 596.5149 | 10.5 | 613.8025 | 10.5 | 654.0108
7 | 527.8325 | 10.9 | 619.2468 | 10.9 | 637.2184 | 10.9 | 678.9804
7.75 | 584.4434 | 11.3 | 641.9836 | 11.3 | 660.6395 | 11.3 | 703.9576
8.5 | 641.0709 | 11.7 | 664.7277 | 11.7 | 684.0689 | 11.7 | 728.9448
9.25 | 697.7401 | 12.1 | 687.4824 | 12.1 | 707.5015 | 12.1 | 753.934
10 | 754.4506 | 12.5 | 710.2383 | 12.5 | 730.9406 | 12.5 | 778.9187
10.75 | 811.2158 | 12.9 | 732.9973 | 12.9 | 754.3843 | 12.9 | 803.909
11.5 | 867.9994 | 13.3 | 755.7644 | 13.3 | 777.8338 | 13.3 | 828.9033
12.25 | 924.812 | 13.7 | 778.5372 | 13.7 | 801.2856 | 13.7 | 853.9005
13 | 981.641 | 14.1 | 801.3164 | 14.1 | 824.7441 | 14.1 | 878.9
13.75 | 1038.4824 | 14.5 | 824.1017 | 14.5 | 848.2036 | 14.5 | 903.9005
14.5 | 1095.3393 | 14.9 | 846.8878 | 14.9 | 871.6664 | 14.9 | 928.9027
15.25 | 1152.2066 | 15.3 | 869.6714 | 15.3 | 895.129 | 15.3 | 953.9061
16 | 1209.0864 | 15.7 | 892.4614 | 15.7 | 918.5928 | 15.7 | 978.9109
16.75 | 1265.9697 | 16.1 | 915.2539 | 16.1 | 942.0615 | 16.1 | 1003.918
17.5 | 1322.8613 | 15.7 | 892.3084 | 15.7 | 918.4556 | 15.7 | 978.7748
18.25 | 1379.7637 | 15.3 | 869.3636 | 15.3 | 894.8502 | 15.3 | 953.6321
19 | 1436.6689 | 14.9 | 846.4196 | 14.9 | 871.2453 | 14.9 | 928.4897
19.75 | 1493.5791 | 14.5 | 823.4762 | 14.5 | 847.6408 | 14.5 | 903.3478
20.5 | 1540.2436 | 14.1 | 800.5335 | 14.1 | 824.037 | 14.1 | 878.2062
21.25 | 1580.8094 | 13.7 | 777.5919 | 13.7 | 800.4338 | 13.7 | 853.0652
22 | 1620.0969 | 13.3 | 754.6513 | 13.3 | 776.8313 | 13.3 | 827.9246
22.75 | 1658.2257 | 12.9 | 731.7117 | 12.9 | 753.2296 | 12.9 | 802.7845
23.5 | 1695.5906 | 12.5 | 708.7732 | 12.5 | 729.6288 | 12.5 | 777.6451
24.25 | 1732.192 | 12.1 | 685.836 | 12.1 | 706.0289 | 12.1 | 752.5064
25 | 1768.1991 | 11.7 | 662.9003 | 11.7 | 682.4301 | 11.7 | 727.3683
25.75 | 1803.6935 | 11.3 | 639.9658 | 11.3 | 658.8323 | 11.3 | 702.2309
26.5 | 1838.4385 | 10.9 | 617.0329 | 10.9 | 635.2358 | 10.9 | 677.0944
27.25 | 1872.4879 | 10.5 | 594.1018 | 10.5 | 611.6407 | 10.5 | 651.9588
28 | 1906.1862 | 10.1 | 571.1722 | 10.1 | 588.0468 | 10.1 | 626.8244
28.75 | 1939.3589 | 9.7 | 548.244 | 9.7 | 564.4544 | 9.7 | 601.6912
29.5 | 1971.9099 | 9.3 | 525.3179 | 9.3 | 540.8635 | 9.3 | 576.5592
30.25 | 2004.204 | 8.9 | 502.3933 | 8.9 | 517.2739 | 8.9 | 551.4285
29.5 | 1953.346 | 8.5 | 479.4714 | 8.5 | 493.6857 | 8.5 | 526.2993
28.75 | 1902.4882 | 8.1 | 456.5532 | 8.1 | 470.0991 | 8.1 | 501.1714
28 | 1851.6304 | 7.7 | 433.6377 | 7.7 | 446.5149 | 7.7 | 476.0451
27.25 | 1800.7729 | 7.3 | 410.7266 | 7.3 | 422.9348 | 7.3 | 450.9203
26.5 | 1749.9155 | 6.9 | 387.8198 | 6.9 | 399.3578 | 6.9 | 425.7973
25.75 | 1699.0583 | 6.5 | 364.9219 | 6.5 | 375.7878 | 6.5 | 400.6766
25 | 1648.2013 | 6.1 | 342.0336 | 6.1 | 352.2266 | 6.1 | 375.5603
24.25 | 1597.3446 | 5.7 | 319.1508 | 5.7 | 328.6753 | 5.7 | 350.4522
23.5 | 1546.4881 | 5.3 | 296.2755 | 5.3 | 305.1326 | 5.3 | 325.357
22.75 | 1495.6321 | 4.9 | 273.4183 | 4.9 | 281.5976 | 4.9 | 300.2696
22 | 1444.7764 | 4.5 | 250.5803 | 4.5 | 258.0851 | 4.5 | 275.1934
21.25 | 1393.9212 | 4.1 | 227.7728 | 4.1 | 234.5984 | 4.1 | 250.1385
20.5 | 1343.0664 | 3.7 | 205.0119 | 3.7 | 211.1569 | 3.7 | 225.122
19.75 | 1292.2123 | 3.3 | 182.2914 | 3.3 | 187.7647 | 3.3 | 200.1639
19 | 1241.3588 | 2.9 | 159.6293 | 2.9 | 164.4312 | 2.9 | 175.2763
18.25 | 1190.5061 | 2.5 | 137.0351 | 2.5 | 141.1788 | 2.5 | 150.4668
17.5 | 1139.6543 | 2.1 | 114.5146 | 2.1 | 118.0078 | 2.1 | 125.7568
16.75 | 1088.8036 | 1.7 | 92.0469 | 1.7 | 94.9017 | 1.7 | 101.1444
16 | 1037.9543 | 1.3 | 69.607 | 1.3 | 71.8374 | 1.3 | 76.5955
15.25 | 987.1065 | 0.9 | 47.1429 | 0.9 | 48.7505 | 0.9 | 52.0407
14.5 | 936.2605 | 0.5 | 24.6415 | 0.5 | 25.6293 | 0.5 | 27.4548
13.75 | 885.4166 | 0.1 | 2.1709 | 0.1 | 2.5424 | 0.1 | 2.9168
13 | 834.5731 | -0.3 | -20.1905 | -0.3 | -20.4133 | -0.3 | -21.4705
12.25 | 783.7289 | -0.7 | -42.4659 | -0.7 | -43.2892 | -0.7 | -45.7967
11.5 | 732.8808 | -1.1 | -64.7188 | -1.1 | -66.154 | -1.1 | -70.134
10.75 | 682.0246 | -1.5 | -87.0221 | -1.5 | -89.0936 | -1.5 | -94.5934
10 | 631.1495 | -1.9 | -109.4081 | -1.9 | -112.1446 | -1.9 | -119.1835
9.25 | 580.2557 | -2.3 | -131.8967 | -2.3 | -135.29 | -2.3 | -143.8779
8.5 | 529.362 | -2.7 | -154.443 | -2.7 | -158.5039 | -2.7 | -168.6628
7.75 | 478.4787 | -3.1 | -177.0499 | -3.1 | -181.7852 | -3.1 | -193.5185
7 | 427.6623 | -3.5 | -199.7009 | -3.5 | -205.1175 | -3.5 | -218.4299
6.25 | 377.004 | -3.9 | -222.3915 | -3.9 | -228.4965 | -3.9 | -243.3575
5.5 | 326.6227 | -4.3 | -245.1192 | -4.3 | -251.8945 | -4.3 | -268.2952
4.75 | 276.6244 | -4.7 | -267.8586 | -4.7 | -275.3034 | -4.7 | -293.2379
4 | 227.0306 | -5.1 | -290.6071 | -5.1 | -298.7129 | -5.1 | -318.1778
3.25 | 178.0616 | -5.5 | -313.3469 | -5.5 | -322.1294 | -5.5 | -343.1235
2.5 | 129.9254 | -5.9 | -336.0893 | -5.9 | -345.5352 | -5.9 | -368.0884
1.75 | 82.4108 | -6.3 | -358.8273 | -6.3 | -368.9502 | -6.3 | -393.0648
1 | 34.5342 | -6.7 | -381.5651 | -6.7 | -392.3647 | -6.7 | -418.0417
0.25 | -14.5435 | -7.1 | -404.3069 | -7.1 | -415.791 | -7.1 | -443.0115
-0.5 | -64.782 | -7.5 | -427.0584 | -7.5 | -439.2277 | -7.5 | -467.9824
-1.25 | -115.8346 | -7.9 | -449.816 | -7.9 | -462.6606 | -7.9 | -492.9539
-2 | -169.1323 | -8.3 | -472.5799 | -8.3 | -486.102 | -8.3 | -517.9273
-2.75 | -223.8721 | -8.7 | -495.3401 | -8.7 | -509.5429 | -8.7 | -542.9082
-3.5 | -279.2318 | -9.1 | -518.103 | -9.1 | -532.9815 | -9.1 | -567.8964
-4.25 | -335.0261 | -9.5 | -540.8625 | -9.5 | -556.4212 | -9.5 | -592.8874
-5 | -390.9443 | -9.9 | -563.6186 | -9.9 | -579.8644 | -9.9 | -617.8859
-5.75 | -447.0312 | -10.3 | -586.3801 | -10.3 | -603.3123 | -10.3 | -642.8862
-6.5 | -503.2886 | -10.7 | -609.1426 | -10.7 | -626.7615 | -10.7 | -667.8919
-7.25 | -559.622 | -11.1 | -631.9134 | -11.1 | -650.2084 | -11.1 | -692.9045
-8 | -616.0155 | -11.5 | -654.6887 | -11.5 | -673.6646 | -11.5 | -717.922
-8.75 | -672.499 | -11.9 | -677.4719 | -11.9 | -697.1275 | -11.9 | -742.9468
-9.5 | -729.0533 | -12.3 | -700.2637 | -12.3 | -720.5947 | -12.3 | -767.9683
-10.25 | -785.6714 | -12.7 | -723.059 | -12.7 | -744.0698 | -12.7 | -792.991
-11 | -842.3377 | -13.1 | -745.8592 | -13.1 | -767.5469 | -13.1 | -818.0182
-11.75 | -899.0479 | -13.5 | -768.663 | -13.5 | -791.0273 | -13.5 | -843.0496
-12.5 | -955.7962 | -13.9 | -791.4694 | -13.9 | -814.5144 | -13.9 | -868.0841
-13.25 | -1012.5751 | -14.3 | -814.2839 | -14.3 | -838.0059 | -14.3 | -893.1192
-14 | -1069.38 | -14.7 | -837.1008 | -14.7 | -861.4973 | -14.7 | -918.1585
-14.75 | -1126.1918 | -15.1 | -859.9166 | -15.1 | -884.9903 | -15.1 | -943.1993
-15.5 | -1183.0223 | -15.5 | -882.733 | -15.5 | -908.4854 | -15.5 | -968.2408
-16.25 | -1239.8618 | -15.9 | -905.5558 | -15.9 | -931.9828 | -15.9 | -993.2819
-17 | -1296.7079 | -15.4 | -876.8346 | -15.4 | -902.4376 | -15.4 | -961.8089
-17.75 | -1353.5776 | -14.9 | -848.1145 | -14.9 | -872.8932 | -14.9 | -930.3365
-18.5 | -1410.3186 | -14.4 | -819.3955 | -14.4 | -843.3496 | -14.4 | -898.8647
-19.25 | -1466.087 | -13.9 | -790.6779 | -13.9 | -813.8069 | -13.9 | -867.3937
-20 | -1514.2703 | -13.4 | -761.9617 | -13.4 | -784.2653 | -13.4 | -835.9234
-20.75 | -1555.2012 | -12.9 | -733.247 | -12.9 | -754.725 | -12.9 | -804.454
-21.5 | -1594.9126 | -12.4 | -704.534 | -12.4 | -725.1859 | -12.4 | -772.9856
-22.25 | -1633.426 | -11.9 | -675.823 | -11.9 | -695.6483 | -11.9 | -741.5183
-23 | -1671.0645 | -11.4 | -647.1141 | -11.4 | -666.1124 | -11.4 | -710.052
-23.75 | -1707.9225 | -10.9 | -618.4075 | -10.9 | -636.5784 | -10.9 | -678.587
-24.5 | -1744.1055 | -10.4 | -589.7036 | -10.4 | -607.0464 | -10.4 | -647.1235
-25.25 | -1779.7926 | -9.9 | -561.0025 | -9.9 | -577.5164 | -9.9 | -615.6617
-26 | -1814.9279 | -9.4 | -532.3042 | -9.4 | -547.9888 | -9.4 | -584.2015
-26.75 | -1849.3189 | -8.9 | -503.6086 | -8.9 | -518.4635 | -8.9 | -552.7434
-27.5 | -1883.2691 | -8.4 | -474.9186 | -8.4 | -488.9406 | -8.4 | -521.2876
-28.25 | -1916.8784 | -7.9 | -446.2327 | -7.9 | -459.4205 | -7.9 | -489.8342
-29 | -1950.0114 | -7.4 | -417.5535 | -7.4 | -429.9066 | -7.4 | -458.3836
-29.75 | -1982.6745 | -6.9 | -388.8797 | -6.9 | -400.3981 | -6.9 | -426.9356
-29 | -1931.75 | -6.4 | -360.2145 | -6.4 | -370.8977 | -6.4 | -395.4927
-28.25 | -1880.8257 | -5.9 | -331.5598 | -5.9 | -341.4057 | -5.9 | -364.0565
-27.5 | -1829.9015 | -5.4 | -302.9152 | -5.4 | -311.9269 | -5.4 | -332.6311
-26.75 | -1778.9776 | -4.9 | -274.2895 | -4.9 | -282.4594 | -4.9 | -301.2181
-26 | -1728.0539 | -4.4 | -245.6894 | -4.4 | -253.0184 | -4.4 | -269.821
-25.25 | -1677.1305 | -3.9 | -217.1348 | -3.9 | -223.6144 | -3.9 | -238.4541
-24.5 | -1626.2075 | -3.4 | -188.6473 | -3.4 | -194.2791 | -3.4 | -207.1455
-23.75 | -1575.2848 | -2.9 | -160.2423 | -2.9 | -165.027 | -2.9 | -175.935
-23 | -1524.3625 | -2.4 | -131.9542 | -2.4 | -135.9072 | -2.4 | -144.8587
-22.25 | -1473.4408 | -1.9 | -103.8224 | -1.9 | -106.9569 | -1.9 | -113.9773
-21.5 | -1422.5196 | -1.4 | -75.8047 | -1.4 | -78.1561 | -1.4 | -83.3081
-20.75 | -1371.599 | -0.9 | -47.773 | -0.9 | -49.3566 | -0.9 | -52.6886
-20 | -1320.6791 | -0.4 | -19.6565 | -0.4 | -20.4667 | -0.4 | -21.9734
-19.25 | -1269.76 | 0.1 | 8.432 | 0.1 | 8.3864 | 0.1 | 8.6997
-18.5 | -1218.8419 | 0.6 | 36.394 | 0.6 | 37.1066 | 0.6 | 39.2415
-17.75 | -1167.9249 | 1.1 | 64.2941 | 1.1 | 65.7832 | 1.1 | 69.7603
-17 | -1117.0091 | 1.6 | 92.212 | 1.6 | 94.4866 | 1.6 | 100.3484
-16.25 | -1066.0948 | 2.1 | 120.2036 | 2.1 | 123.3023 | 2.1 | 131.066
-15.5 | -1015.1824 | 2.6 | 148.3047 | 2.6 | 152.2129 | 2.6 | 161.915
-14.75 | -964.2723 | 3.1 | 176.475 | 3.1 | 181.2305 | 3.1 | 192.8884
-14 | -913.3653 | 3.6 | 204.7353 | 3.6 | 210.3309 | 3.6 | 223.9429
-13.25 | -862.4611 | 4.1 | 233.0492 | 4.1 | 239.4917 | 4.1 | 255.0301
-12.5 | -811.5593 | 4.6 | 261.3975 | 4.6 | 268.681 | 4.6 | 286.1472
-11.75 | -760.6592 | 5.1 | 289.7617 | 5.1 | 297.8901 | 5.1 | 317.2662
-11 | -709.7568 | 5.6 | 318.1359 | 5.6 | 327.1019 | 5.6 | 348.402
-10.25 | -658.8484 | 6.1 | 346.5153 | 6.1 | 356.315 | 6.1 | 379.5705
-9.5 | -607.9291 | 6.6 | 374.8893 | 6.6 | 385.5438 | 6.6 | 410.7517
-8.75 | -557.0097 | 7.1 | 403.2785 | 7.1 | 414.7931 | 7.1 | 441.929
-8 | -506.0951 | 7.6 | 431.6794 | 7.6 | 444.0524 | 7.6 | 473.1062
-7.25 | -455.2026 | 8.1 | 460.0973 | 8.1 | 473.318 | 8.1 | 504.284
-6.5 | -404.4361 | 8.6 | 488.5183 | 8.6 | 502.5898 | 8.6 | 535.4699
-5.75 | -353.9196 | 9.1 | 516.9382 | 9.1 | 531.8556 | 9.1 | 566.656
-5 | -303.9024 | 9.6 | 545.3564 | 9.6 | 561.12 | 9.6 | 597.8451
-4.25 | -254.4007 | 10.1 | 573.778 | 10.1 | 590.3863 | 10.1 | 629.0467
-3.5 | -205.7633 | 10.6 | 602.198 | 10.6 | 619.6565 | 10.6 | 660.2528
-2.75 | -158.1665 | 11.1 | 630.6142 | 11.1 | 648.9281 | 11.1 | 691.4676
-2 | -111.7482 | 11.6 | 659.0406 | 11.6 | 678.2108 | 11.6 | 722.6974
-1.25 | -66.8026 | 12.1 | 687.4823 | 12.1 | 707.5014 | 12.1 | 753.9339
-0.5 | -22.1382 | 12.6 | 715.9279 | 12.6 | 736.8015 | 12.6 | 785.1657
0.25 | 23.3785 | 13.1 | 744.3802 | 13.1 | 766.108 | 13.1 | 816.406
1 | 69.7889 | 13.6 | 772.8439 | 13.6 | 795.4217 | 13.6 | 847.6506
1.75 | 116.5006 | 14.1 | 801.3164 | 14.1 | 824.744 | 14.1 | 878.9
2.5 | 164.5314 | 14.6 | 829.7981 | 14.6 | 854.0688 | 14.6 | 910.1506
3.25 | 213.5333 | 15.1 | 858.2795 | 15.1 | 883.3979 | 15.1 | 941.4039
4 | 262.9506 | 15.6 | 886.7633 | 15.6 | 912.7265 | 15.6 | 972.6596
4.75 | 312.6246 | 16.1 | 915.2539 | 16.1 | 942.0615 | 16.1 | 1003.918
5.5 | 362.3317 | 16.6 | 939.8008 | 16.6 | 967.2744 | 16.6 | 1030.6864
6.25 | 412.1444 | 17.1 | 964.0228 | 17.1 | 992.1253 | 17.1 | 1057.1107
7 | 461.9878 | 17.6 | 987.9134 | 17.6 | 1016.6316 | 17.6 | 1083.1755
7.75 | 511.8408 | 18.1 | 1011.4479 | 18.1 | 1040.7771 | 18.1 | 1108.8887
8.5 | 561.6214 | 18.6 | 1034.611 | 18.6 | 1064.5459 | 18.6 | 1134.2909
9.25 | 611.3759 | 19.1 | 1057.3883 | 19.1 | 1087.902 | 19.1 | 1159.3702
10 | 661.1396 | 19.6 | 1079.7774 | 19.6 | 1110.9352 | 19.6 | 1184.109
10.75 | 710.9257 | 20.1 | 1101.8314 | 20.1 | 1133.693 | 20.1 | 1208.5071
11.5 | 760.7537 | 19.6 | 1073.9952 | 19.6 | 1105.0665 | 19.6 | 1178.0202
12.25 | 810.6168 | 19.1 | 1046.1597 | 19.1 | 1076.4403 | 19.1 | 1147.5337
13 | 860.506 | 18.6 | 1018.3247 | 18.6 | 1047.8146 | 18.6 | 1117.0475
13.75 | 910.4212 | 18.1 | 990.4905 | 18.1 | 1019.1894 | 18.1 | 1086.5616
14.5 | 960.3562 | 17.6 | 962.6569 | 17.6 | 990.5649 | 17.6 | 1056.076
15.25 | 1010.3043 | 17.1 | 934.8241 | 17.1 | 961.9408 | 17.1 | 1025.5908
16 | 1060.2706 | 16.6 | 906.9921 | 16.6 | 933.3173 | 16.6 | 995.106
16.75 | 1110.2475 | 16.1 | 879.161 | 16.1 | 904.6945 | 16.1 | 964.6217
17.5 | 1160.2423 | 15.6 | 851.3308 | 15.6 | 876.0724 | 15.6 | 934.138
18.25 | 1210.2439 | 15.1 | 823.5018 | 15.1 | 847.4511 | 15.1 | 903.6548
19 | 1260.2492 | 14.6 | 795.6737 | 14.6 | 818.8306 | 14.6 | 873.1722
19.75 | 1310.2597 | 14.1 | 767.847 | 14.1 | 790.2109 | 14.1 | 842.6903
20.5 | 1360.2767 | 13.6 | 740.0219 | 13.6 | 761.5924 | 13.6 | 812.2091
21.25 | 1410.2973 | 13.1 | 712.1983 | 13.1 | 732.975 | 13.1 | 781.7287
22 | 1460.3172 | 12.6 | 684.3765 | 12.6 | 704.3589 | 12.6 | 751.2493
22.75 | 1510.3328 | 12.1 | 656.5565 | 12.1 | 675.7444 | 12.1 | 720.7709
23.5 | 1560.3491 | 11.6 | 628.7387 | 11.6 | 647.1315 | 11.6 | 690.2934
24.25 | 1610.3637 | 11.1 | 600.923 | 11.1 | 618.5204 | 11.1 | 659.8173
25 | 1660.3688 | 10.6 | 573.1096 | 10.6 | 589.9111 | 10.6 | 629.3428
25.75 | 1710.3616 | 10.1 | 545.2984 | 10.1 | 561.3037 | 10.1 | 598.8699
26.5 | 1760.3388 | 9.6 | 517.4899 | 9.6 | 532.6985 | 9.6 | 568.3988
27.25 | 1810.2966 | 9.1 | 489.6837 | 9.1 | 504.0951 | 9.1 | 537.9295
28 | 1860.2226 | 8.6 | 461.8831 | 8.6 | 475.494 | 8.6 | 507.4624
28.75 | 1909.8004 | 8.1 | 434.086 | 8.1 | 446.8953 | 8.1 | 476.9972
29.5 | 1958.0602 | 7.6 | 406.2958 | 7.6 | 418.3034 | 7.6 | 446.5344
30.25 | 1999.9423 | 7.1 | 378.5128 | 7.1 | 389.7174 | 7.1 | 416.074
29.5 | 1949.3738 | 6.6 | 350.7417 | 6.6 | 361.1446 | 6.6 | 385.6193
28.75 | 1898.8053 | 6.1 | 322.9797 | 6.1 | 332.5861 | 6.1 | 355.1745
28 | 1848.237 | 5.6 | 295.2268 | 5.6 | 304.0413 | 5.6 | 324.7493
27.25 | 1797.669 | 5.1 | 267.5051 | 5.1 | 275.5164 | 5.1 | 294.3382
26.5 | 1747.1011 | 4.6 | 239.828 | 4.6 | 247.0408 | 4.6 | 263.9665
25.75 | 1696.5334 | 4.1 | 212.2235 | 4.1 | 218.6372 | 4.1 | 233.6555
25 | 1645.9661 | 3.6 | 184.6913 | 3.6 | 190.335 | 3.6 | 203.4557
24.25 | 1595.3991 | 3.1 | 157.2484 | 3.1 | 162.1139 | 3.1 | 173.3858
23.5 | 1544.8324 | 2.6 | 129.9285 | 2.6 | 134.0409 | 2.6 | 143.4438
22.75 | 1494.2662 | 2.1 | 102.6886 | 2.1 | 106.0804 | 2.1 | 113.6848
22 | 1443.7005 | 1.6 | 75.4659 | 1.6 | 78.1584 | 1.6 | 84.0236
21.25 | 1393.1353 | 1.1 | 48.1738 | 1.1 | 50.1846 | 1.1 | 54.3504
20.5 | 1342.5708 | 0.6 | 20.8305 | 0.6 | 22.1518 | 0.6 | 24.5904
19.75 | 1292.0071 | 0.1 | -6.4417 | 0.1 | -5.8197 | 0.1 | -5.1188
19 | 1241.4441 | -0.4 | -33.5988 | -0.4 | -33.6878 | -0.4 | -34.7714
18.25 | 1190.8822 | -0.9 | -60.7589 | -0.9 | -61.5839 | -0.9 | -64.5095
17.5 | 1140.3214 | -1.4 | -88.0619 | -1.4 | -89.6802 | -1.4 | -94.5282
16.75 | 1089.7619 | -1.9 | -115.6331 | -1.9 | -118.0856 | -1.9 | -124.9005
16 | 1039.2043 | -2.4 | -143.4442 | -2.4 | -146.7353 | -2.4 | -155.5571
15.25 | 988.6485 | -2.9 | -171.4295 | -2.9 | -175.5853 | -2.9 | -186.414
14.5 | 938.0955 | -3.4 | -199.5567 | -3.4 | -204.5789 | -3.4 | -217.407
13.75 | 887.5452 | -3.9 | -227.7881 | -3.9 | -233.6822 | -3.9 | -248.4472
13 | 836.9972 | -4.4 | -256.0895 | -4.4 | -262.8234 | -4.4 | -279.5285
12.25 | 786.45 | -4.9 | -284.4104 | -4.9 | -291.9899 | -4.9 | -310.6182
11.5 | 735.9026 | -5.4 | -312.7353 | -5.4 | -321.1741 | -5.4 | -341.7346
10.75 | 685.3552 | -5.9 | -341.0764 | -5.9 | -350.3539 | -5.9 | -372.8844
10 | 634.8077 | -6.4 | -369.4164 | -6.4 | -379.5529 | -6.4 | -404.0435
9.25 | 584.2591 | -6.9 | -397.7663 | -6.9 | -408.7688 | -6.9 | -435.2036
8.5 | 533.7123 | -7.4 | -426.1408 | -7.4 | -438.0029 | -7.4 | -466.3617
7.75 | 483.1703 | -7.9 | -454.5175 | -7.9 | -467.2456 | -7.9 | -497.5295
7 | 432.6985 | -8.4 | -482.9129 | -8.4 | -496.4969 | -8.4 | -528.7064
6.25 | 382.4167 | -8.9 | -511.3039 | -8.9 | -525.7458 | -8.9 | -559.8975
5.5 | 332.5778 | -9.4 | -539.694 | -9.4 | -555.0019 | -9.4 | -591.0997
4.75 | 283.3315 | -9.9 | -568.0918 | -9.9 | -584.2614 | -9.9 | -622.317
4 | 234.6966 | -10.4 | -596.4925 | -10.4 | -613.53 | -10.4 | -653.5356
3.25 | 186.8676 | -10.9 | -624.9033 | -10.9 | -642.801 | -10.9 | -684.7737
2.5 | 139.9692 | -11.4 | -653.3312 | -11.4 | -672.086 | -11.4 | -716.0237
1.75 | 94.2541 | -11.9 | -681.7785 | -11.9 | -701.3826 | -11.9 | -747.2813
1 | 49.3773 | -12.4 | -710.2343 | -12.4 | -730.696 | -12.4 | -778.5346
0.25 | 4.3314 | -12.9 | -738.6969 | -12.9 | -760.0168 | -12.9 | -809.7999
-0.5 | -41.0584 | -13.4 | -767.1758 | -13.4 | -789.3449 | -13.4 | -841.0717
-1.25 | -86.6991 | -13.9 | -795.6601 | -13.9 | -818.6848 | -13.9 | -872.3498
-2 | -133.2802 | -14.4 | -824.1514 | -14.4 | -848.0285 | -14.4 | -903.6315
-2.75 | -181.7777 | -14.9 | -852.6452 | -14.9 | -877.3763 | -14.9 | -934.9193
-3.5 | -231.1843 | -15.4 | -881.1435 | -15.4 | -906.7257 | -15.4 | -966.2092
-4.25 | -280.9402 | -15.9 | -908.3736 | -15.9 | -934.7158 | -15.9 | -995.9849
-5 | -330.7943 | -16.4 | -932.9147 | -16.4 | -959.933 | -16.4 | -1022.7748
-5.75 | -380.7294 | -16.9 | -957.1279 | -16.9 | -984.8062 | -16.9 | -1049.2236
-6.5 | -430.6042 | -17.4 | -981.0218 | -17.4 | -1009.298 | -17.4 | -1075.3417
-7.25 | -480.5695 | -17.9 | -1004.5468 | -17.9 | -1033.4443 | -17.9 | -1101.0993
-8 | -530.4881 | -18.4 | -1027.71 | -18.4 | -1057.2516 | -18.4 | -1126.5443
-8.75 | -580.3683 | -18.9 | -1050.5354 | -18.9 | -1080.6772 | -18.9 | -1151.6682
-9.5 | -630.2417 | -19.4 | -1072.9724 | -19.4 | -1103.8109 | -19.4 | -1176.4675
-10.25 | -680.1252 | -19.9 | -1095.0902 | -19.9 | -1126.6938 | -19.9 | -1200.9463
-11 | -730.0392 | -19.4 | -1067.2471 | -19.4 | -1098.0591 | -19.4 | -1170.45
-11.75 | -779.9893 | -18.9 | -1039.4046 | -18.9 | -1069.4248 | -18.9 | -1139.9541
-12.5 | -829.9709 | -18.4 | -1011.563 | -18.4 | -1040.791 | -18.4 | -1109.4584
-13.25 | -879.9892 | -17.9 | -983.7221 | -17.9 | -1012.1578 | -17.9 | -1078.9632
-14 | -930.028 | -17.4 | -955.882 | -17.4 | -983.5253 | -17.4 | -1048.4684
-14.75 | -980.0864 | -16.9 | -928.0429 | -16.9 | -954.8935 | -16.9 | -1017.974
-15.5 | -1030.1632 | -16.4 | -900.2048 | -16.4 | -926.2623 | -16.4 | -987.4801
-16.25 | -1080.2557 | -15.9 | -872.3679 | -15.9 | -897.6321 | -15.9 | -956.9868
-17 | -1130.3617 | -15.4 | -844.5322 | -15.4 | -869.0028 | -15.4 | -926.4942
-17.75 | -1180.4745 | -14.9 | -816.6977 | -14.9 | -840.3744 | -14.9 | -896.0022
-18.5 | -1230.5901 | -14.4 | -788.8647 | -14.4 | -811.7471 | -14.4 | -865.5109
-19.25 | -1280.7119 | -13.9 | -761.0333 | -13.9 | -783.1209 | -13.9 | -835.0205
-20 | -1330.8403 | -13.4 | -733.2035 | -13.4 | -754.4961 | -13.4 | -804.5312
-20.75 | -1380.9713 | -12.9 | -705.3756 | -12.9 | -725.8726 | -12.9 | -774.0429
-21.5 | -1431.1046 | -12.4 | -677.5498 | -12.4 | -697.2507 | -12.4 | -743.5557
-22.25 | -1481.2339 | -11.9 | -649.7261 | -11.9 | -668.6307 | -11.9 | -713.0698
-23 | -1531.3576 | -11.4 | -621.9049 | -11.4 | -640.0126 | -11.4 | -682.5853
-23.75 | -1581.4795 | -10.9 | -594.0861 | -10.9 | -611.3968 | -10.9 | -652.1023
-24.5 | -1631.5949 | -10.4 | -566.2706 | -10.4 | -582.7831 | -10.4 | -621.6211
-25.25 | -1681.697 | -9.9 | -538.4581 | -9.9 | -554.1717 | -9.9 | -591.1419
-26 | -1731.7837 | -9.4 | -510.6488 | -9.4 | -525.563 | -9.4 | -560.6648
-26.75 | -1781.8518 | -8.9 | -482.8442 | -8.9 | -496.957 | -8.9 | -530.1901
-27.5 | -1831.8948 | -8.4 | -455.0474 | -8.4 | -468.3537 | -8.4 | -499.718
-28.25 | -1881.9035 | -7.9 | -427.2572 | -7.9 | -439.7564 | -7.9 | -469.2489
-29 | -1931.8539 | -7.4 | -399.4757 | -7.4 | -411.1671 | -7.4 | -438.783
-29.75 | -1980.6938 | -6.9 | -371.7005 | -6.9 | -382.5903 | -6.9 | -408.3209
-29 | -1929.8004 | -6.4 | -343.9419 | -6.4 | -354.0226 | -6.4 | -377.8686
-28.25 | -1878.9072 | -5.9 | -316.191 | -5.9 | -325.4735 | -5.9 | -347.4301
-27.5 | -1828.0141 | -5.4 | -288.4595 | -5.4 | -296.9412 | -5.4 | -317.0047
-26.75 | -1777.1212 | -4.9 | -260.7653 | -4.9 | -268.4365 | -4.9 | -286.6064
-26 | -1726.2286 | -4.4 | -233.1336 | -4.4 | -239.9918 | -4.4 | -256.2437
-25.25 | -1675.3363 | -3.9 | -205.5966 | -3.9 | -211.6441 | -3.9 | -225.9635
-24.5 | -1624.4443 | -3.4 | -178.1806 | -3.4 | -183.4327 | -3.4 | -195.8354
-23.75 | -1573.5526 | -2.9 | -150.9318 | -2.9 | -155.3868 | -2.9 | -165.8871
-23 | -1522.6614 | -2.4 | -123.9129 | -2.4 | -127.5977 | -2.4 | -136.1962
-22.25 | -1471.7708 | -1.9 | -97.0933 | -1.9 | -100.0494 | -1.9 | -106.8123
-21.5 | -1420.8807 | -1.4 | -70.3674 | -1.4 | -72.6369 | -1.4 | -77.6513
-20.75 | -1369.9911 | -0.9 | -43.6198 | -0.9 | -45.2319 | -0.9 | -48.5565
-20 | -1319.1024 | -0.4 | -16.8243 | -0.4 | -17.7783 | -0.4 | -19.4103
-19.25 | -1268.2144 | 0.1 | 9.9606 | 0.1 | 9.6778 | 0.1 | 9.7548
-18.5 | -1217.3274 | 0.6 | 36.6523 | 0.6 | 37.0624 | 0.6 | 38.9178
-17.75 | -1166.4415 | 1.1 | 63.2832 | 1.1 | 64.405 | 1.1 | 68.0643
-17 | -1115.557 | 1.6 | 89.947 | 1.6 | 91.8069 | 1.6 | 97.3082
-16.25 | -1064.6739 | 2.1 | 116.7326 | 2.1 | 119.3545 | 2.1 | 126.732
-15.5 | -1013.7926 | 2.6 | 143.6668 | 2.6 | 147.0618 | 2.6 | 156.3684
-14.75 | -962.9139 | 3.1 | 170.7468 | 3.1 | 174.9378 | 3.1 | 186.1798
-14 | -912.0382 | 3.6 | 197.9597 | 3.6 | 202.9567 | 3.6 | 216.111
-13.25 | -861.1653 | 4.1 | 225.2635 | 4.1 | 231.0626 | 4.1 | 246.1029
-12.5 | -810.2951 | 4.6 | 252.6224 | 4.6 | 259.2134 | 4.6 | 276.1474
-11.75 | -759.4264 | 5.1 | 279.9985 | 5.1 | 287.409 | 5.1 | 306.1991
-11 | -708.5555 | 5.6 | 307.4028 | 5.6 | 315.6102 | 5.6 | 336.2727
-10.25 | -657.6792 | 6.1 | 334.8106 | 6.1 | 343.8159 | 6.1 | 366.3937
-9.5 | -606.7978 | 6.6 | 362.215 | 6.6 | 372.0455 | 6.6 | 396.5236
-8.75 | -555.9155 | 7.1 | 389.6385 | 7.1 | 400.3093 | 7.1 | 426.659
-8 | -505.0308 | 7.6 | 417.0908 | 7.6 | 428.5845 | 7.6 | 456.7937
-7.25 | -454.1702 | 8.1 | 444.5529 | 8.1 | 456.8683 | 8.1 | 486.9317
-6.5 | -403.443 | 8.6 | 472.0272 | 8.6 | 485.1639 | 8.6 | 517.0821
-5.75 | -353.0669 | 9.1 | 499.5047 | 9.1 | 513.4589 | 9.1 | 547.234
-5 | -303.0904 | 9.6 | 526.9791 | 9.6 | 541.7554 | 9.6 | 577.3905
-4.25 | -253.7685 | 10.1 | 554.4591 | 10.1 | 570.0491 | 10.1 | 607.5588
-3.5 | -205.2228 | 10.6 | 581.944 | 10.6 | 598.3527 | 10.6 | 637.7345
-2.75 | -157.7027 | 11.1 | 609.4241 | 11.1 | 626.6561 | 11.1 | 667.9253
-2 | -111.4277 | 11.6 | 636.9127 | 11.6 | 654.9698 | 11.6 | 698.1299
-1.25 | -66.5988 | 12.1 | 664.4153 | 12.1 | 683.2935 | 12.1 | 728.3467
-0.5 | -22.1145 | 12.6 | 691.9306 | 12.6 | 711.6279 | 12.6 | 758.5623
0.25 | 23.0842 | 13.1 | 719.4488 | 13.1 | 739.9758 | 13.1 | 788.7838
1 | 69.1999 | 13.6 | 746.9833 | 13.6 | 768.3317 | 13.6 | 819.013
1.75 | 115.7 | 14.1 | 774.5324 | 14.1 | 796.6961 | 14.1 | 849.2461
2.5 | 163.503 | 14.6 | 802.0901 | 14.6 | 825.0663 | 14.6 | 879.4838
3.25 | 212.2918 | 15.1 | 829.6521 | 15.1 | 853.4437 | 15.1 | 909.7265
4 | 261.4361 | 15.6 | 857.2165 | 15.6 | 881.8253 | 15.6 | 939.9706
4.75 | 310.7195 | 16.1 | 884.7889 | 16.1 | 910.2076 | 16.1 | 970.2175
5.5 | 360.1081 | 16.6 | 912.3699 | 16.6 | 938.5953 | 16.6 | 1000.4695
6.25 | 409.5721 | 17.1 | 939.9532 | 17.1 | 966.9869 | 17.1 | 1030.7257
7 | 459.1198 | 17.6 | 967.5414 | 17.6 | 995.3777 | 17.6 | 1060.9832
7.75 | 508.7143 | 18.1 | 995.1315 | 18.1 | 1023.7715 | 18.1 | 1091.2436
8.5 | 558.2655 | 18.6 | 1022.7235 | 18.6 | 1052.1691 | 18.6 | 1121.5058
9.25 | 607.7891 | 19.1 | 1050.3181 | 19.1 | 1080.5711 | 19.1 | 1151.7693
10 | 657.315 | 19.6 | 1077.9156 | 19.6 | 1108.9724 | 19.6 | 1182.0348
10.75 | 706.8582 | 20.1 | 1103.6687 | 20.1 | 1135.4824 | 20.1 | 1210.3248
11.5 | 756.4423 | 19.6 | 1075.8774 | 19.6 | 1106.9016 | 19.6 | 1179.8856
12.25 | 806.0607 | 19.1 | 1048.0867 | 19.1 | 1078.3212 | 19.1 | 1149.4468
13 | 855.7053 | 18.6 | 1020.2968 | 18.6 | 1049.7414 | 18.6 | 1119.0084
13.75 | 905.3763 | 18.1 | 992.5077 | 18.1 | 1021.1622 | 18.1 | 1088.5702
14.5 | 955.0683 | 17.6 | 964.7194 | 17.6 | 992.5836 | 17.6 | 1058.1325
15.25 | 1004.7723 | 17.1 | 936.932 | 17.1 | 964.0057 | 17.1 | 1027.6952
16 | 1054.4944 | 16.6 | 909.1455 | 16.6 | 935.4284 | 16.6 | 997.2584
16.75 | 1104.2268 | 16.1 | 881.3601 | 16.1 | 906.852 | 16.1 | 966.8223
17.5 | 1153.9775 | 15.6 | 853.5758 | 15.6 | 878.2764 | 15.6 | 936.3867
18.25 | 1203.7353 | 15.1 | 825.7929 | 15.1 | 849.7017 | 15.1 | 905.9518
19 | 1253.4958 | 14.6 | 798.0111 | 14.6 | 821.1281 | 14.6 | 875.5175
19.75 | 1303.2617 | 14.1 | 770.2308 | 14.1 | 792.5555 | 14.1 | 845.0842
20.5 | 1353.033 | 13.6 | 742.4524 | 13.6 | 763.9841 | 13.6 | 814.6517
21.25 | 1402.8078 | 13.1 | 714.6761 | 13.1 | 735.4141 | 13.1 | 784.2202
22 | 1452.5819 | 12.6 | 686.9018 | 12.6 | 706.8459 | 12.6 | 753.7898
22.75 | 1502.3517 | 12.1 | 659.1297 | 12.1 | 678.2796 | 12.1 | 723.3607
23.5 | 1552.12 | 11.6 | 631.3601 | 11.6 | 649.7152 | 11.6 | 692.9328
24.25 | 1601.8867 | 11.1 | 603.593 | 11.1 | 621.153 | 11.1 | 662.5065
25 | 1651.6441 | 10.6 | 575.8289 | 10.6 | 592.593 | 10.6 | 632.0822
25.75 | 1701.389 | 10.1 | 548.0674 | 10.1 | 564.0352 | 10.1 | 601.66
26.5 | 1751.118 | 9.6 | 520.309 | 9.6 | 535.4801 | 9.6 | 571.24
27.25 | 1800.8273 | 9.1 | 492.5537 | 9.1 | 506.9273 | 9.1 | 540.8223
28 | 1850.5088 | 8.6 | 464.8052 | 8.6 | 478.3772 | 8.6 | 510.4072
28.75 | 1900.1555 | 8.1 | 437.0623 | 8.1 | 449.8301 | 8.1 | 479.9943
29.5 | 1949.7585 | 7.6 | 409.3286 | 7.6 | 421.2918 | 7.6 | 449.5846
30.25 | 1998.7395 | 7.1 | 381.6054 | 7.1 | 392.7613 | 7.1 | 419.1778
29.5 | 1948.1835 | 6.6 | 353.9003 | 6.6 | 364.2489 | 6.6 | 388.7776
28.75 | 1897.6276 | 6.1 | 326.2122 | 6.1 | 335.7581 | 6.1 | 358.3903
28 | 1847.0719 | 5.6 | 298.5369 | 5.6 | 307.2895 | 5.6 | 328.0295
27.25 | 1796.5164 | 5.1 | 270.8988 | 5.1 | 278.8475 | 5.1 | 297.6925
26.5 | 1745.961 | 4.6 | 243.3206 | 4.6 | 250.4605 | 4.6 | 267.4038
25.75 | 1695.4059 | 4.1 | 215.8389 | 4.1 | 222.1654 | 4.1 | 237.1835
25 | 1644.8512 | 3.6 | 188.4637 | 3.6 | 194.0081 | 3.6 | 207.0945
24.25 | 1594.2967 | 3.1 | 161.2168 | 3.1 | 165.9727 | 3.1 | 177.1727
23.5 | 1543.7425 | 2.6 | 134.162 | 2.6 | 138.1441 | 2.6 | 147.438
22.75 | 1493.1889 | 2.1 | 107.2686 | 2.1 | 110.5213 | 2.1 | 117.9541
22 | 1442.6358 | 1.6 | 80.4805 | 1.6 | 83.0319 | 1.6 | 88.6907
21.25 | 1392.0832 | 1.1 | 53.6966 | 1.1 | 55.5809 | 1.1 | 59.5303
20.5 | 1341.5312 | 0.6 | 26.902 | 0.6 | 28.1174 | 0.6 | 30.3579
19.75 | 1290.98 | 0.1 | 0.17114 | 0.1 | 0.72097 | 0.1 | 1.2578
19 | 1240.4297 | -0.4 | -26.4137 | -0.4 | -26.538 | -0.4 | -27.739
18.25 | 1189.8803 | -0.9 | -52.9108 | -0.9 | -53.7168 | -0.9 | -56.6863
17.5 | 1139.332 | -1.4 | -79.4068 | -1.4 | -80.936 | -1.4 | -85.7286
16.75 | 1088.7852 | -1.9 | -106.0952 | -1.9 | -108.3906 | -1.9 | -115.0616
16 | 1038.2401 | -2.4 | -132.999 | -2.4 | -136.0745 | -2.4 | -144.6743
15.25 | 987.697 | -2.9 | -160.0773 | -2.9 | -163.9551 | -2.9 | -174.4993
14.5 | 937.1567 | -3.4 | -187.2986 | -3.4 | -191.9873 | -3.4 | -204.4645
13.75 | 886.6192 | -3.9 | -214.619 | -3.9 | -220.132 | -3.9 | -234.4925
13 | 836.0838 | -4.4 | -242.0175 | -4.4 | -248.3193 | -4.4 | -264.5646
12.25 | 785.5493 | -4.9 | -269.433 | -4.9 | -276.5366 | -4.9 | -294.6398
11.5 | 735.0155 | -5.4 | -296.8602 | -5.4 | -304.7712 | -5.4 | -324.7324
10.75 | 684.484 | -5.9 | -324.2919 | -5.9 | -333.0002 | -5.9 | -354.8487
10 | 633.9556 | -6.4 | -351.7168 | -6.4 | -361.24 | -6.4 | -384.99
9.25 | 583.4234 | -6.9 | -379.15 | -6.9 | -389.5008 | -6.9 | -415.1199
8.5 | 532.8903 | -7.4 | -406.5979 | -7.4 | -417.7717 | -7.4 | -445.25
7.75 | 482.3616 | -7.9 | -434.0588 | -7.9 | -446.0503 | -7.9 | -475.3891
7 | 431.9043 | -8.4 | -461.5245 | -8.4 | -474.3405 | -8.4 | -505.5342
6.25 | 381.6829 | -8.9 | -488.997 | -8.9 | -502.6345 | -8.9 | -535.6964
5.5 | 331.9436 | -9.4 | -516.4635 | -9.4 | -530.9358 | -9.4 | -565.8655
4.75 | 282.8091 | -9.9 | -543.9361 | -9.9 | -559.2394 | -9.9 | -596.0491
4 | 234.282 | -10.4 | -571.4185 | -10.4 | -587.5508 | -10.4 | -626.2352
3.25 | 186.4837 | -10.9 | -598.905 | -10.9 | -615.8669 | -10.9 | -656.4325
2.5 | 139.6048 | -11.4 | -626.4036 | -11.4 | -644.1832 | -11.4 | -686.6433
1.75 | 93.912 | -11.9 | -653.9124 | -11.9 | -672.5124 | -11.9 | -716.8647
1 | 49.0914 | -12.4 | -681.4399 | -12.4 | -700.8512 | -12.4 | -747.0912
0.25 | 4.2165 | -12.9 | -708.9698 | -12.9 | -729.206 | -12.9 | -777.3174
-0.5 | -41.0045 | -13.4 | -736.5068 | -13.4 | -757.5668 | -13.4 | -807.5535
-1.25 | -86.5014 | -13.9 | -764.0604 | -13.9 | -785.9362 | -13.9 | -837.7945
-2 | -133.0162 | -14.4 | -791.6206 | -14.4 | -814.3148 | -14.4 | -868.0414
-2.75 | -181.3704 | -14.9 | -819.1849 | -14.9 | -842.6962 | -14.9 | -898.2907
-3.5 | -230.7026 | -15.4 | -846.7538 | -15.4 | -871.0841 | -15.4 | -928.547
-4.25 | -280.3809 | -15.9 | -874.3284 | -15.9 | -899.4745 | -15.9 | -958.8053
-5 | -330.1207 | -16.4 | -901.9127 | -16.4 | -927.8696 | -16.4 | -989.0669
-5.75 | -380.0014 | -16.9 | -929.5004 | -16.9 | -956.2691 | -16.9 | -1019.3323
-6.5 | -429.8364 | -17.4 | -957.0943 | -17.4 | -984.6695 | -17.4 | -1049.6017
-7.25 | -479.742 | -17.9 | -984.6931 | -17.9 | -1013.072 | -17.9 | -1079.8721
-8 | -529.6393 | -18.4 | -1012.2941 | -18.4 | -1041.4801 | -18.4 | -1110.1423
-8.75 | -579.4961 | -18.9 | -1039.8961 | -18.9 | -1069.8922 | -18.9 | -1140.4154
-9.5 | -629.3458 | -19.4 | -1067.5046 | -19.4 | -1098.3052 | -19.4 | -1170.691
-10.25 | -679.2055 | -19.9 | -1095.0981 | -19.9 | -1126.6992 | -19.9 | -1200.9556
-11 | -729.0916 | -19.4 | -1067.2554 | -19.4 | -1098.065 | -19.4 | -1170.4597
-11.75 | -779.0148 | -18.9 | -1039.4134 | -18.9 | -1069.4311 | -18.9 | -1139.9641
-12.5 | -828.971 | -18.4 | -1011.5722 | -18.4 | -1040.7978 | -18.4 | -1109.4688
-13.25 | -878.9639 | -17.9 | -983.7318 | -17.9 | -1012.1651 | -17.9 | -1078.9739
-14 | -928.9775 | -17.4 | -955.8921 | -17.4 | -983.533 | -17.4 | -1048.4795
-14.75 | -979.0112 | -16.9 | -928.0535 | -16.9 | -954.9016 | -16.9 | -1017.9854
-15.5 | -1029.0633 | -16.4 | -900.2159 | -16.4 | -926.271 | -16.4 | -987.4919
-16.25 | -1079.1309 | -15.9 | -872.3794 | -15.9 | -897.6412 | -15.9 | -956.999
-17 | -1129.213 | -15.4 | -844.5442 | -15.4 | -869.0124 | -15.4 | -926.5067
-17.75 | -1179.3007 | -14.9 | -816.7102 | -14.9 | -840.3845 | -14.9 | -896.015
-18.5 | -1229.3918 | -14.4 | -788.8777 | -14.4 | -811.7576 | -14.4 | -865.5241
-19.25 | -1279.4882 | -13.9 | -761.0467 | -13.9 | -783.1319 | -13.9 | -835.0341
-20 | -1329.5914 | -13.4 | -733.2174 | -13.4 | -754.5075 | -13.4 | -804.5451
-20.75 | -1379.697 | -12.9 | -705.39 | -12.9 | -725.8845 | -12.9 | -774.0572
-21.5 | -1429.805 | -12.4 | -677.5646 | -12.4 | -697.2631 | -12.4 | -743.5704
-22.25 | -1479.9086 | -11.9 | -649.7414 | -11.9 | -668.6436 | -11.9 | -713.0849
-23 | -1530.0068 | -11.4 | -621.9206 | -11.4 | -640.026 | -11.4 | -682.6007
-23.75 | -1580.1027 | -10.9 | -594.1024 | -10.9 | -611.4106 | -10.9 | -652.1181
-24.5 | -1630.1924 | -10.4 | -566.2873 | -10.4 | -582.7974 | -10.4 | -621.6373
-25.25 | -1680.2688 | -9.9 | -538.4753 | -9.9 | -554.1866 | -9.9 | -591.1585
-26 | -1730.3299 | -9.4 | -510.6665 | -9.4 | -525.5784 | -9.4 | -560.6817
-26.75 | -1780.3729 | -8.9 | -482.8624 | -8.9 | -496.9728 | -8.9 | -530.2074
-27.5 | -1830.3914 | -8.4 | -455.0662 | -8.4 | -468.37 | -8.4 | -499.7357
-28.25 | -1880.3769 | -7.9 | -427.2766 | -7.9 | -439.7733 | -7.9 | -469.267
-29 | -1930.3216 | -7.4 | -399.4957 | -7.4 | -411.1845 | -7.4 | -438.8015
-29.75 | -1979.7734 | -6.9 | -371.7213 | -6.9 | -382.6084 | -6.9 | -408.3397
-28.75 | -1911.9279 | -6.4 | -343.9636 | -6.4 | -354.0415 | -6.4 | -377.8879
-27.75 | -1844.0827 | -5.9 | -316.2137 | -5.9 | -325.4933 | -5.9 | -347.45
-26.75 | -1776.2379 | -5.4 | -288.4834 | -5.4 | -296.9621 | -5.4 | -317.0254
-25.75 | -1708.3935 | -4.9 | -260.7907 | -4.9 | -268.4587 | -4.9 | -286.628
-24.75 | -1640.5497 | -4.4 | -233.161 | -4.4 | -240.0158 | -4.4 | -256.2666
-23.75 | -1572.7065 | -3.9 | -205.6269 | -3.9 | -211.6705 | -3.9 | -225.9881
-22.75 | -1504.864 | -3.4 | -178.215 | -3.4 | -183.4628 | -3.4 | -195.8625
-21.75 | -1437.0226 | -2.9 | -150.9719 | -2.9 | -155.4223 | -2.9 | -165.9182
-20.75 | -1369.1821 | -2.4 | -123.9615 | -2.4 | -127.6408 | -2.4 | -136.2335
-19.75 | -1301.343 | -1.9 | -97.1539 | -1.9 | -100.1039 | -1.9 | -106.8592
-18.75 | -1233.5054 | -1.4 | -70.4447 | -1.4 | -72.7074 | -1.4 | -77.7127
-17.75 | -1165.6697 | -0.9 | -43.718 | -0.9 | -45.3236 | -0.9 | -48.6389
-16.75 | -1097.8364 | -0.4 | -16.9446 | -0.4 | -17.8928 | -0.4 | -19.516
-15.75 | -1030.0059 | 0.1 | 9.8176 | 0.1 | 9.5398 | 0.1 | 9.6245
-14.75 | -962.1795 | 0.6 | 36.4844 | 0.6 | 36.8983 | 0.6 | 38.7594
-13.75 | -894.3583 | 1.1 | 63.0866 | 1.1 | 64.2104 | 1.1 | 67.8726
-12.75 | -826.5424 | 1.6 | 89.718 | 1.6 | 91.5775 | 1.6 | 97.0788
-11.75 | -758.7298 | 2.1 | 116.4677 | 2.1 | 119.0871 | 2.1 | 126.4617
-10.75 | -690.9135 | 2.6 | 143.364 | 2.6 | 146.7539 | 2.6 | 156.0553
-9.75 | -623.0892 | 3.1 | 170.4042 | 3.1 | 174.5882 | 3.1 | 185.8229
-8.75 | -555.262 | 3.6 | 197.577 | 3.6 | 202.565 | 3.6 | 215.7094
-7.75 | -487.4317 | 4.1 | 224.8396 | 4.1 | 230.6274 | 4.1 | 245.6559
-6.75 | -419.7121 | 4.6 | 252.1568 | 4.6 | 258.7345 | 4.6 | 275.6544
-5.75 | -352.5001 | 5.1 | 279.4906 | 5.1 | 286.8859 | 5.1 | 305.6593
-4.75 | -286.0827 | 5.6 | 306.852 | 5.6 | 315.0424 | 5.6 | 335.6856
-3.75 | -220.8666 | 6.1 | 334.2163 | 6.1 | 343.2027 | 6.1 | 365.7591
-2.75 | -157.3706 | 6.6 | 361.5767 | 6.6 | 371.3868 | 6.6 | 395.8415
-1.75 | -96.12 | 7.1 | 388.9556 | 7.1 | 399.6049 | 7.1 | 425.9292
-0.75 | -36.8755 | 7.6 | 416.3634 | 7.6 | 427.8345 | 7.6 | 456.016
0.25 | 23.0165 | 8.1 | 443.781 | 8.1 | 456.0723 | 8.1 | 486.1063
1.25 | 84.3146 | 8.6 | 471.2103 | 8.6 | 484.3223 | 8.6 | 516.2088
2.25 | 147.069 | 9.1 | 498.6431 | 9.1 | 512.5716 | 9.1 | 546.313
3.25 | 211.8875 | 9.6 | 526.0729 | 9.6 | 540.8227 | 9.6 | 576.4215
4.25 | 277.4007 | 10.1 | 553.5079 | 10.1 | 569.0707 | 10.1 | 606.5418
5.25 | 343.0282 | 10.6 | 580.9483 | 10.6 | 597.3286 | 10.6 | 636.6692
6.25 | 408.8983 | 11.1 | 608.3838 | 11.1 | 625.5865 | 11.1 | 666.8119
7.25 | 474.9053 | 11.6 | 635.8278 | 11.6 | 653.8541 | 11.6 | 696.968
8.25 | 541.003 | 12.1 | 663.2848 | 12.1 | 682.132 | 12.1 | 727.1368
9.25 | 607.0227 | 12.6 | 690.7551 | 12.6 | 710.4198 | 12.6 | 757.3045
10.25 | 673.0426 | 13.1 | 718.2283 | 13.1 | 738.7217 | 13.1 | 787.4777
11.25 | 739.1072 | 13.6 | 745.7169 | 13.6 | 767.0316 | 13.6 | 817.6588
12.25 | 805.2399 | 14.1 | 773.2208 | 14.1 | 795.3497 | 14.1 | 847.8437
13.25 | 871.4212 | 14.6 | 800.7332 | 14.6 | 823.6739 | 14.6 | 878.0332
14.25 | 937.6478 | 15.1 | 828.2502 | 15.1 | 852.005 | 15.1 | 908.2279
15.25 | 1003.8997 | 15.6 | 855.7695 | 15.6 | 880.3409 | 15.6 | 938.4239
16.25 | 1070.1808 | 16.1 | 883.2965 | 16.1 | 908.6774 | 16.1 | 968.6226
17.25 | 1136.4857 | 16.6 | 910.8323 | 16.6 | 937.0188 | 16.6 | 998.8263
18.25 | 1202.8112 | 17.1 | 938.3704 | 17.1 | 965.3645 | 17.1 | 1029.0345
19.25 | 1269.1416 | 17.6 | 965.9135 | 17.6 | 993.7095 | 17.6 | 1059.2439
20.25 | 1335.4808 | 18.1 | 993.4584 | 18.1 | 1022.0572 | 18.1 | 1089.4562
21.25 | 1401.8273 | 18.6 | 1021.0053 | 18.6 | 1050.4086 | 18.6 | 1119.6703
22.25 | 1468.1717 | 19.1 | 1048.5548 | 19.1 | 1078.7646 | 19.1 | 1149.8857
23.25 | 1534.5084 | 19.6 | 1076.1109 | 19.6 | 1107.1245 | 19.6 | 1180.1032
24.25 | 1600.8423 | 20.1 | 1103.6688 | 20.1 | 1135.4823 | 20.1 | 1210.3249
25.25 | 1667.1595 | 19.6 | 1075.8774 | 19.6 | 1106.9015 | 19.6 | 1179.8858
26.25 | 1733.451 | 19.1 | 1048.0868 | 19.1 | 1078.3211 | 19.1 | 1149.447
27.25 | 1799.7097 | 18.6 | 1020.2969 | 18.6 | 1049.7413 | 18.6 | 1119.0085
28.25 | 1865.9196 | 18.1 | 992.5078 | 18.1 | 1021.1621 | 18.1 | 1088.5704
29.25 | 1932.0645 | 17.6 | 964.7195 | 17.6 | 992.5835 | 17.6 | 1058.1327
30.25 | 1997.6102 | 17.1 | 936.9321 | 17.1 | 964.0056 | 17.1 | 1027.6954
31.25 | 2041.2887 | 16.6 | 909.1456 | 16.6 | 935.4283 | 16.6 | 997.2586
32.25 | 2082.9964 | 16.1 | 881.3602 | 16.1 | 906.8519 | 16.1 | 966.8224
33.25 | 2124.0502 | 15.6 | 853.576 | 15.6 | 878.2764 | 15.6 | 936.3869
34.25 | 2164.2725 | 15.1 | 825.793 | 15.1 | 849.7017 | 15.1 | 905.952
35.25 | 2203.549 | 14.6 | 798.0112 | 14.6 | 821.1281 | 14.6 | 875.5177
36.25 | 2241.8005 | 14.1 | 770.2309 | 14.1 | 792.5555 | 14.1 | 845.0843
37.25 | 2279.0809 | 13.6 | 742.4525 | 13.6 | 763.9842 | 13.6 | 814.6519
38.25 | 2315.7053 | 13.1 | 714.6762 | 13.1 | 735.4142 | 13.1 | 784.2204
39.25 | 2351.6214 | 12.6 | 686.902 | 12.6 | 706.846 | 12.6 | 753.79
40.25 | 2386.9675 | 12.1 | 659.1299 | 12.1 | 678.2797 | 12.1 | 723.3609
39.25 | 2325.5349 | 11.6 | 631.3603 | 11.6 | 649.7153 | 11.6 | 692.933
38.25 | 2264.1024 | 11.1 | 603.5932 | 11.1 | 621.1531 | 11.1 | 662.5067
37.25 | 2202.67 | 10.6 | 575.8291 | 10.6 | 592.5931 | 10.6 | 632.0824
36.25 | 2141.2377 | 10.1 | 548.0676 | 10.1 | 564.0354 | 10.1 | 601.6602
35.25 | 2079.8056 | 9.6 | 520.3092 | 9.6 | 535.4802 | 9.6 | 571.2402
34.25 | 2018.3736 | 9.1 | 492.5539 | 9.1 | 506.9275 | 9.1 | 540.8225
33.25 | 1956.9419 | 8.6 | 464.8054 | 8.6 | 478.3773 | 8.6 | 510.4074
32.25 | 1895.5104 | 8.1 | 437.0626 | 8.1 | 449.8302 | 8.1 | 479.9946
31.25 | 1834.0791 | 7.6 | 409.3289 | 7.6 | 421.2919 | 7.6 | 449.5848
30.25 | 1772.6483 | 7.1 | 381.6057 | 7.1 | 392.7615 | 7.1 | 419.178
29.25 | 1711.2179 | 6.6 | 353.9006 | 6.6 | 364.2491 | 6.6 | 388.7779
28.25 | 1649.788 | 6.1 | 326.2126 | 6.1 | 335.7583 | 6.1 | 358.3905
27.25 | 1588.3589 | 5.6 | 298.5372 | 5.6 | 307.2898 | 5.6 | 328.0297
26.25 | 1526.9305 | 5.1 | 270.8992 | 5.1 | 278.8478 | 5.1 | 297.6927
25.25 | 1465.5032 | 4.6 | 243.321 | 4.6 | 250.4608 | 4.6 | 267.4041
24.25 | 1404.0772 | 4.1 | 215.8393 | 4.1 | 222.1657 | 4.1 | 237.1837
23.25 | 1342.6526 | 3.6 | 188.4642 | 3.6 | 194.0085 | 3.6 | 207.0948
22.25 | 1281.2297 | 3.1 | 161.2174 | 3.1 | 165.9732 | 3.1 | 177.1731
21.25 | 1219.8081 | 2.6 | 134.1628 | 2.6 | 138.145 | 2.6 | 147.4384
20.25 | 1158.388 | 2.1 | 107.2695 | 2.1 | 110.5224 | 2.1 | 117.9546
19.25 | 1096.9698 | 1.6 | 80.4816 | 1.6 | 83.033 | 1.6 | 88.6912
18.25 | 1035.5526 | 1.1 | 53.6979 | 1.1 | 55.5823 | 1.1 | 59.531
17.25 | 974.1342 | 0.6 | 26.9036 | 0.6 | 28.119 | 0.6 | 30.3587
16.25 | 912.7135 | 0.1 | 0.17288 | 0.1 | 0.7228 | 0.1 | 1.2587
15.25 | 851.2894 | -0.4 | -26.4117 | -0.4 | -26.5359 | -0.4 | -27.7379
14.25 | 789.885 | -0.9 | -52.9085 | -0.9 | -53.7144 | -0.9 | -56.685
13.25 | 728.4932 | -1.4 | -79.4042 | -1.4 | -80.9333 | -1.4 | -85.727
12.25 | 667.1518 | -1.9 | -106.0922 | -1.9 | -108.3875 | -1.9 | -115.0597
11.25 | 605.983 | -2.4 | -132.9956 | -2.4 | -136.071 | -2.4 | -144.6721
10.25 | 545.0266 | -2.9 | -160.0735 | -2.9 | -163.9511 | -2.9 | -174.4967
9.25 | 484.2557 | -3.4 | -187.2944 | -3.4 | -191.9829 | -3.4 | -204.4617
8.25 | 423.7008 | -3.9 | -214.6144 | -3.9 | -220.1272 | -3.9 | -234.4893
7.25 | 363.4965 | -4.4 | -242.0124 | -4.4 | -248.314 | -4.4 | -264.561
6.25 | 303.7932 | -4.9 | -269.4275 | -4.9 | -276.5309 | -4.9 | -294.6359
5.25 | 245.0315 | -5.4 | -296.8543 | -5.4 | -304.7651 | -5.4 | -324.7281
4.25 | 187.2279 | -5.9 | -324.2856 | -5.9 | -332.9936 | -5.9 | -354.8441
3.25 | 130.2878 | -6.4 | -351.7101 | -6.4 | -361.233 | -6.4 | -384.9851
2.25 | 74.4889 | -6.9 | -379.1428 | -6.9 | -389.4934 | -6.9 | -415.1146
1.25 | 19.4036 | -7.4 | -406.5903 | -7.4 | -417.7638 | -7.4 | -445.2444
0.25 | -35.3165 | -7.9 | -434.0507 | -7.9 | -446.042 | -7.9 | -475.3831
-0.75 | -90.5261 | -8.4 | -461.516 | -8.4 | -474.3317 | -8.4 | -505.5279
-1.75 | -147.3284 | -8.9 | -488.9881 | -8.9 | -502.6253 | -8.9 | -535.6897
-2.75 | -207.3496 | -9.4 | -516.4541 | -9.4 | -530.9262 | -9.4 | -565.8585
-3.75 | -269.2679 | -9.9 | -543.9263 | -9.9 | -559.2294 | -9.9 | -596.0417
-4.75 | -331.9518 | -10.4 | -571.4082 | -10.4 | -587.5403 | -10.4 | -626.2275
-5.75 | -395.5464 | -10.9 | -598.8943 | -10.9 | -615.8559 | -10.9 | -656.4245
-6.75 | -460.1993 | -11.4 | -626.3925 | -11.4 | -644.1718 | -11.4 | -686.6349
-7.75 | -525.4641 | -11.9 | -653.9008 | -11.9 | -672.5006 | -11.9 | -716.8559
-8.75 | -591.2127 | -12.4 | -681.4279 | -12.4 | -700.8389 | -12.4 | -747.0821
-9.75 | -657.3254 | -12.9 | -708.9574 | -12.9 | -729.1933 | -12.9 | -777.3079
-10.75 | -723.5452 | -13.4 | -736.4939 | -13.4 | -757.5536 | -13.4 | -807.5437
-11.75 | -789.8677 | -13.9 | -764.047 | -13.9 | -785.9226 | -13.9 | -837.7844
-12.75 | -856.2784 | -14.4 | -791.6068 | -14.4 | -814.3007 | -14.4 | -868.0309
-13.75 | -922.7488 | -14.9 | -819.1707 | -14.9 | -842.6817 | -14.9 | -898.2798
-14.75 | -989.271 | -15.4 | -846.7391 | -15.4 | -871.0692 | -15.4 | -928.5358
-15.75 | -1055.8277 | -15.9 | -874.3133 | -15.9 | -899.4591 | -15.9 | -958.7937
-16.75 | -1122.4142 | -16.4 | -901.8971 | -16.4 | -927.8537 | -16.4 | -989.055
-17.75 | -1189.012 | -16.9 | -929.4844 | -16.9 | -956.2528 | -16.9 | -1019.32
-18.75 | -1255.6246 | -17.4 | -957.0778 | -17.4 | -984.6527 | -17.4 | -1049.5891
-19.75 | -1322.2483 | -17.9 | -984.6762 | -17.9 | -1013.0548 | -17.9 | -1079.8592
-20.75 | -1388.8776 | -18.4 | -1012.2768 | -18.4 | -1041.4625 | -18.4 | -1110.129
-21.75 | -1455.5028 | -18.9 | -1039.8783 | -18.9 | -1069.8741 | -18.9 | -1140.4017
-22.75 | -1522.1163 | -19.4 | -1067.4864 | -19.4 | -1098.2867 | -19.4 | -1170.677
-23.75 | -1588.7213 | -19.9 | -1095.0976 | -19.9 | -1126.6981 | -19.9 | -1200.9556
-24.75 | -1655.3079 | -19.15 | -1053.3339 | -19.15 | -1083.7469 | -19.15 | -1155.2118
-25.75 | -1721.8629 | -18.4 | -1011.5718 | -18.4 | -1040.7967 | -18.4 | -1109.4688
-26.75 | -1788.3792 | -17.65 | -969.8114 | -17.65 | -997.8479 | -17.65 | -1063.7266
-27.75 | -1854.8358 | -16.9 | -928.0531 | -16.9 | -954.9006 | -16.9 | -1017.9854
-28.75 | -1919.8839 | -16.15 | -886.2971 | -16.15 | -911.955 | -16.15 | -972.2454
-29.75 | -1976.3579 | -15.4 | -844.5438 | -15.4 | -869.0114 | -15.4 | -926.5067
-30.75 | -2020.2872 | -14.65 | -802.7934 | -14.65 | -826.0699 | -14.65 | -880.7695
-31.75 | -2062.9072 | -13.9 | -761.0464 | -13.9 | -783.1309 | -13.9 | -835.0341
-32.75 | -2104.6538 | -13.15 | -719.3031 | -13.15 | -740.1949 | -13.15 | -789.301
-33.75 | -2145.4897 | -12.4 | -677.5643 | -12.4 | -697.2622 | -12.4 | -743.5704
-34.75 | -2185.4897 | -11.65 | -635.8304 | -11.65 | -654.3337 | -11.65 | -697.8426
-35.75 | -2224.3799 | -10.9 | -594.1021 | -10.9 | -611.4098 | -10.9 | -652.1181
-36.75 | -2262.1468 | -10.15 | -552.3806 | -10.15 | -568.4909 | -10.15 | -606.3977
-37.75 | -2299.2524 | -9.4 | -510.6662 | -9.4 | -525.5775 | -9.4 | -560.6817
-38.75 | -2335.6176 | -8.65 | -468.9636 | -8.65 | -482.6702 | -8.65 | -514.9712
-39.75 | -2371.3337 | -7.9 | -427.2763 | -7.9 | -439.7725 | -7.9 | -469.267
-38.75 | -2309.8077 | -7.15 | -385.6072 | -7.15 | -396.8943 | -7.15 | -423.5698
-37.75 | -2248.2818 | -6.4 | -343.9633 | -6.4 | -354.0408 | -6.4 | -377.8879
-36.75 | -2186.756 | -5.65 | -302.3454 | -5.65 | -311.2251 | -5.65 | -332.2359
-35.75 | -2125.2303 | -4.9 | -260.7904 | -4.9 | -268.458 | -4.9 | -286.628
-34.75 | -2063.7047 | -4.15 | -219.3802 | -4.15 | -225.8266 | -4.15 | -241.1152
-33.75 | -2002.1794 | -3.4 | -178.2148 | -3.4 | -183.4621 | -3.4 | -195.8625
-32.75 | -1940.6543 | -2.65 | -137.4385 | -2.65 | -141.4955 | -2.65 | -151.0376
-31.75 | -1879.1295 | -1.9 | -97.1537 | -1.9 | -100.1034 | -1.9 | -106.8592
-30.75 | -1817.605 | -1.15 | -57.0863 | -1.15 | -59.0177 | -1.15 | -63.1787
-29.75 | -1756.0811 | -0.4 | -16.9444 | -0.4 | -17.8923 | -0.4 | -19.516
-28.75 | -1694.5577 | 0.35 | 23.1637 | 0.35 | 23.2312 | 0.35 | 24.2007
-27.75 | -1633.035 | 1.1 | 63.0868 | 1.1 | 64.2108 | 1.1 | 67.8726
-26.75 | -1571.513 | 1.85 | 103.0726 | 1.85 | 105.3137 | 1.85 | 111.7456
-25.75 | -1509.9919 | 2.6 | 143.3641 | 2.6 | 146.7542 | 2.6 | 156.0553
-24.75 | -1448.472 | 3.35 | 183.9792 | 3.35 | 188.5617 | 3.35 | 200.759
-23.75 | -1386.9534 | 4.1 | 224.8396 | 4.1 | 230.6274 | 4.1 | 245.6559
-22.75 | -1325.4364 | 4.85 | 265.8204 | 4.85 | 272.806 | 4.85 | 290.6559
-21.75 | -1263.9215 | 5.6 | 306.8519 | 5.6 | 315.0423 | 5.6 | 335.6855
-20.75 | -1202.4084 | 6.35 | 347.8956 | 6.35 | 357.2903 | 6.35 | 380.8014
-19.75 | -1140.8971 | 7.1 | 388.9555 | 7.1 | 399.6048 | 7.1 | 425.9291
-18.75 | -1079.3876 | 7.85 | 430.0707 | 7.85 | 441.9511 | 7.85 | 471.0614
-17.75 | -1017.8789 | 8.6 | 471.2102 | 8.6 | 484.3221 | 8.6 | 516.2087
-16.75 | -956.3705 | 9.35 | 512.3582 | 9.35 | 526.6974 | 9.35 | 561.365
-15.75 | -894.8648 | 10.1 | 553.5078 | 10.1 | 569.0706 | 10.1 | 606.5417
-14.75 | -833.363 | 10.85 | 594.6652 | 10.85 | 611.4579 | 10.85 | 651.7388
-13.75 | -771.8891 | 11.6 | 635.8276 | 11.6 | 653.8538 | 11.6 | 696.968
-12.75 | -710.4824 | 12.35 | 677.019 | 12.35 | 696.273 | 12.35 | 742.2209
-11.75 | -649.2338 | 13.1 | 718.2281 | 13.1 | 738.7214 | 13.1 | 787.4776
-10.75 | -588.1559 | 13.85 | 759.4677 | 13.85 | 781.1889 | 13.85 | 832.7505
-9.75 | -527.2668 | 14.6 | 800.733 | 14.6 | 823.6736 | 14.6 | 878.0331
-8.75 | -466.607 | 15.35 | 842.0094 | 15.35 | 866.1728 | 15.35 | 923.3252
-7.75 | -406.251 | 16.1 | 883.2962 | 16.1 | 908.677 | 16.1 | 968.6225
-6.75 | -346.5011 | 16.85 | 924.6003 | 16.85 | 951.1911 | 16.85 | 1013.9299
-5.75 | -288.1471 | 17.6 | 965.9132 | 17.6 | 993.7091 | 17.6 | 1059.2438
-4.75 | -231.3085 | 18.35 | 1007.2312 | 18.35 | 1036.2322 | 18.35 | 1104.5629
-3.75 | -175.9469 | 19.1 | 1048.5545 | 19.1 | 1078.7642 | 19.1 | 1149.8856
-2.75 | -122.2551 | 19.85 | 1089.8892 | 19.85 | 1121.3033 | 19.85 | 1195.214
-1.75 | -70.2283 | 20.6 | 1125.3094 | 20.6 | 1157.8109 | 20.6 | 1234.3233
-0.75 | -19.4236 | 21.35 | 1157.1089 | 21.35 | 1190.6519 | 21.35 | 1269.7871
0.25 | 31.0963 | 22.1 | 1188.1649 | 22.1 | 1222.6626 | 22.1 | 1304.6649
1.25 | 82.5669 | 22.85 | 1218.5124 | 22.85 | 1253.958 | 22.85 | 1338.967
2.25 | 136.0498 | 23.6 | 1248.1073 | 23.6 | 1284.545 | 23.6 | 1372.683
3.25 | 192.0008 | 24.35 | 1276.9189 | 24.35 | 1314.5115 | 24.35 | 1405.7841
4.25 | 249.2349 | 25.1 | 1305.0955 | 25.1 | 1343.9276 | 25.1 | 1438.2234
5.25 | 307.1606 | 25.85 | 1332.7435 | 25.85 | 1372.7778 | 25.85 | 1470.0915
6.25 | 365.7396 | 26.6 | 1359.7537 | 26.6 | 1401.0792 | 26.6 | 1501.4113
7.25 | 425.0276 | 27.35 | 1386.3857 | 27.35 | 1428.8036 | 27.35 | 1532.2223
8.25 | 484.2145 | 28.1 | 1412.5877 | 28.1 | 1455.9653 | 28.1 | 1562.5709
9.25 | 543.8204 | 28.85 | 1438.2275 | 28.85 | 1482.7797 | 28.85 | 1592.4645
10.25 | 603.687 | 29.6 | 1463.7014 | 29.6 | 1509.3259 | 29.6 | 1621.942
11.25 | 663.4754 | 30.35 | 1488.9195 | 30.35 | 1535.4188 | 30.35 | 1650.979
12.25 | 723.2347 | 29.6 | 1451.1631 | 29.6 | 1496.4816 | 29.6 | 1609.2249
13.25 | 782.9806 | 28.85 | 1413.4072 | 28.85 | 1457.5447 | 28.85 | 1567.471
14.25 | 842.726 | 28.1 | 1375.6515 | 28.1 | 1418.6081 | 28.1 | 1525.7172
15.25 | 902.481 | 27.35 | 1337.8963 | 27.35 | 1379.6718 | 27.35 | 1483.9637
16.25 | 962.2358 | 26.6 | 1300.1416 | 26.6 | 1340.7357 | 26.6 | 1442.2103
17.25 | 1022.0052 | 25.85 | 1262.3874 | 25.85 | 1301.8002 | 25.85 | 1400.4571
18.25 | 1081.779 | 25.1 | 1224.6339 | 25.1 | 1262.8651 | 25.1 | 1358.7042
19.25 | 1141.5677 | 24.35 | 1186.881 | 24.35 | 1223.9306 | 24.35 | 1316.9516
20.25 | 1201.3566 | 23.6 | 1149.1289 | 23.6 | 1184.9966 | 23.6 | 1275.1993
21.25 | 1261.1456 | 22.85 | 1111.3777 | 22.85 | 1146.0632 | 22.85 | 1233.4474
22.25 | 1320.9299 | 22.1 | 1073.6273 | 22.1 | 1107.1305 | 22.1 | 1191.696
23.25 | 1380.7078 | 21.35 | 1035.8782 | 21.35 | 1068.1986 | 21.35 | 1149.945
24.25 | 1440.4787 | 20.6 | 998.1304 | 20.6 | 1029.2677 | 20.6 | 1108.1946
25.25 | 1500.2294 | 19.85 | 960.3838 | 19.85 | 990.3377 | 19.85 | 1066.4447
26.25 | 1559.9573 | 19.1 | 922.6388 | 19.1 | 951.4087 | 19.1 | 1024.6956
27.25 | 1619.6564 | 18.35 | 884.8955 | 18.35 | 912.4811 | 18.35 | 982.9473
28.25 | 1679.3176 | 17.6 | 847.1541 | 17.6 | 873.5548 | 17.6 | 941.1999
29.25 | 1738.9352 | 16.85 | 809.4147 | 16.85 | 834.63 | 16.85 | 899.4536
30.25 | 1798.498 | 16.1 | 771.6778 | 16.1 | 795.707 | 16.1 | 857.7086
31.25 | 1857.9964 | 15.35 | 733.9436 | 15.35 | 756.7861 | 15.35 | 815.965
32.25 | 1917.4149 | 14.6 | 696.2127 | 14.6 | 717.8676 | 14.6 | 774.2233
33.25 | 1976.7329 | 13.85 | 658.4847 | 13.85 | 678.9524 | 13.85 | 732.4835
34.25 | 2035.9329 | 13.1 | 620.7593 | 13.1 | 640.0406 | 13.1 | 690.7459
35.25 | 2094.9959 | 12.35 | 583.0356 | 12.35 | 601.1317 | 12.35 | 649.0104
36.25 | 2153.8908 | 11.6 | 545.3098 | 11.6 | 562.2256 | 11.6 | 607.2776
37.25 | 2212.592 | 10.85 | 507.5799 | 10.85 | 523.3211 | 10.85 | 565.5455
38.25 | 2271.0296 | 10.1 | 469.8409 | 10.1 | 484.4211 | 10.1 | 523.8139
39.25 | 2327.3805 | 9.35 | 432.1084 | 9.35 | 445.537 | 9.35 | 482.0906
40.25 | 2377.4023 | 8.6 | 394.4192 | 8.6 | 406.6963 | 8.6 | 440.3971
39.25 | 2316.2926 | 7.85 | 356.797 | 7.85 | 367.9392 | 7.85 | 398.7628
38.25 | 2255.1831 | 7.1 | 319.2429 | 7.1 | 329.2844 | 7.1 | 357.2256
37.25 | 2194.0737 | 6.35 | 281.8352 | 6.35 | 290.8007 | 6.35 | 315.8792
36.25 | 2132.9644 | 5.6 | 244.6321 | 5.6 | 252.5371 | 5.6 | 274.7848
35.25 | 2071.8551 | 4.85 | 207.7619 | 4.85 | 214.586 | 4.85 | 233.9821
34.25 | 2010.7459 | 4.1 | 171.2283 | 4.1 | 177.0248 | 4.1 | 193.5347
33.25 | 1949.6369 | 3.35 | 135.0699 | 3.35 | 139.8859 | 3.35 | 153.5609
32.25 | 1888.5281 | 2.6 | 99.2052 | 2.6 | 103.1226 | 2.6 | 114.0916
31.25 | 1827.4196 | 1.85 | 63.2315 | 1.85 | 66.379 | 1.85 | 74.817
30.25 | 1766.3116 | 1.1 | 26.9121 | 1.1 | 29.2207 | 1.1 | 35.1872
29.25 | 1705.2041 | 0.35 | -9.907 | 0.35 | -8.4868 | 0.35 | -5.0326
28.25 | 1644.0972 | -0.4 | -47.0907 | -0.4 | -46.6894 | -0.4 | -45.9426
27.25 | 1582.9913 | -1.15 | -84.5462 | -1.15 | -85.2491 | -1.15 | -87.3307
26.25 | 1521.8865 | -1.9 | -122.7951 | -1.9 | -124.6889 | -1.9 | -129.8917
25.25 | 1460.7831 | -2.65 | -162.0635 | -2.65 | -165.2244 | -2.65 | -173.5919
24.25 | 1399.6812 | -3.4 | -201.9546 | -3.4 | -206.4146 | -3.4 | -217.9022
23.25 | 1338.5812 | -4.15 | -242.2739 | -4.15 | -247.9277 | -4.15 | -262.5426
22.25 | 1277.4833 | -4.9 | -282.8117 | -4.9 | -289.6882 | -4.9 | -307.318
21.25 | 1216.3875 | -5.65 | -323.4686 | -5.65 | -331.5701 | -5.65 | -352.196
20.25 | 1155.2936 | -6.4 | -364.1848 | -6.4 | -373.5403 | -6.4 | -397.1346
19.25 | 1094.2026 | -7.15 | -405.054 | -7.15 | -415.6157 | -7.15 | -442.1203
18.25 | 1033.1144 | -7.9 | -445.988 | -7.9 | -457.8212 | -7.9 | -487.1498
17.25 | 972.0258 | -8.65 | -486.9591 | -8.65 | -500.0704 | -8.65 | -532.2108
16.25 | 910.9423 | -9.4 | -527.9585 | -9.4 | -542.343 | -9.4 | -577.3263
15.25 | 849.8661 | -10.15 | -568.9903 | -10.15 | -584.6391 | -10.15 | -622.4782
14.25 | 788.8454 | -10.9 | -610.0547 | -10.9 | -626.9637 | -10.9 | -667.6766
13.25 | 727.9104 | -11.65 | -651.1675 | -11.65 | -669.3293 | -11.65 | -712.9153
12.25 | 667.096 | -12.4 | -692.3329 | -12.4 | -711.742 | -12.4 | -758.1714
11.25 | 606.4283 | -13.15 | -733.5301 | -13.15 | -754.1913 | -13.15 | -803.4569
10.25 | 545.916 | -13.9 | -774.7603 | -13.9 | -796.6683 | -13.9 | -848.7604
9.25 | 485.6006 | -14.65 | -816.0126 | -14.65 | -839.1668 | -14.65 | -894.0821
8.25 | 425.5605 | -15.4 | -857.2893 | -15.4 | -881.686 | -15.4 | -939.4243
7.25 | 366.0336 | -16.15 | -898.5924 | -16.15 | -924.2149 | -16.15 | -984.7718
6.25 | 307.3762 | -16.9 | -939.9117 | -16.9 | -966.761 | -16.9 | -1030.1365
5.25 | 250.2773 | -17.65 | -981.251 | -17.65 | -1009.3143 | -17.65 | -1075.5066
4.25 | 194.4475 | -18.4 | -1022.5852 | -18.4 | -1051.8589 | -18.4 | -1120.8839
3.25 | 140.1646 | -19.15 | -1063.5748 | -19.15 | -1094.031 | -19.15 | -1166.0286
2.25 | 87.2311 | -19.9 | -1099.4908 | -19.9 | -1130.9771 | -19.9 | -1205.4544
1.25 | 35.7224 | -20.65 | -1131.6444 | -20.65 | -1164.1308 | -20.65 | -1241.2331
0.25 | -14.7922 | -21.4 | -1163.0419 | -21.4 | -1196.578 | -21.4 | -1276.3986
-0.75 | -65.0589 | -22.15 | -1193.8275 | -22.15 | -1228.3038 | -22.15 | -1310.9567
-1.75 | -116.268 | -22.9 | -1223.8785 | -22.9 | -1259.2638 | -22.9 | -1344.9571
-2.75 | -169.7561 | -23.65 | -1253.0728 | -23.65 | -1289.6476 | -23.65 | -1378.356
-3.75 | -225.6061 | -24.4 | -1281.6513 | -24.4 | -1319.3469 | -24.4 | -1411.1228
-4.75 | -282.8683 | -25.15 | -1309.5627 | -25.15 | -1348.4538 | -25.15 | -1443.3044
-5.75 | -340.4614 | -25.9 | -1336.8498 | -25.9 | -1377.0454 | -25.9 | -1474.9775
-6.75 | -398.7053 | -26.65 | -1363.6897 | -26.65 | -1405.073 | -26.65 | -1506.1622
-7.75 | -457.871 | -27.4 | -1390.0442 | -27.4 | -1432.5038 | -27.4 | -1536.901
-8.75 | -517.4298 | -28.15 | -1415.9387 | -28.15 | -1459.566 | -28.15 | -1567.1775
-9.75 | -577.3771 | -28.9 | -1441.5299 | -28.9 | -1486.3516 | -28.9 | -1597.0363
-10.75 | -637.3647 | -29.65 | -1466.9629 | -29.65 | -1512.77 | -29.65 | -1626.4777
-11.75 | -697.2927 | -28.9 | -1429.1092 | -28.9 | -1473.7303 | -28.9 | -1584.6096
-12.75 | -757.2086 | -28.15 | -1391.2561 | -28.15 | -1434.6911 | -28.15 | -1542.7417
-13.75 | -817.123 | -27.4 | -1353.4033 | -27.4 | -1395.6522 | -27.4 | -1500.8741
-14.75 | -877.046 | -26.65 | -1315.5511 | -26.65 | -1356.6137 | -26.65 | -1459.0067
-15.75 | -936.9682 | -25.9 | -1277.6997 | -25.9 | -1317.5756 | -25.9 | -1417.1397
-16.75 | -996.9131 | -25.15 | -1239.8491 | -25.15 | -1278.5383 | -25.15 | -1375.2729
-17.75 | -1056.859 | -24.4 | -1201.9994 | -24.4 | -1239.5016 | -24.4 | -1333.4066
-18.75 | -1116.8209 | -23.65 | -1164.1507 | -23.65 | -1200.4656 | -23.65 | -1291.5407
-19.75 | -1176.7776 | -22.9 | -1126.303 | -22.9 | -1161.4304 | -22.9 | -1249.6752
-20.75 | -1236.7321 | -22.15 | -1088.4564 | -22.15 | -1122.3962 | -22.15 | -1207.8104
-21.75 | -1296.6808 | -21.4 | -1050.611 | -21.4 | -1083.3629 | -21.4 | -1165.9461
-22.75 | -1356.6173 | -20.65 | -1012.7672 | -20.65 | -1044.3307 | -20.65 | -1124.0827
-23.75 | -1416.549 | -19.9 | -974.9256 | -19.9 | -1005.2996 | -19.9 | -1082.22
-24.75 | -1476.4627 | -19.15 | -937.0858 | -19.15 | -966.27 | -19.15 | -1040.3582
-25.75 | -1536.3527 | -18.4 | -899.2481 | -18.4 | -927.2419 | -18.4 | -998.4975
-26.75 | -1596.2171 | -17.65 | -861.4133 | -17.65 | -888.2159 | -17.65 | -956.6378
-27.75 | -1656.0422 | -16.9 | -823.5815 | -16.9 | -849.192 | -16.9 | -914.7794
-28.75 | -1715.8226 | -16.15 | -785.753 | -16.15 | -810.1705 | -16.15 | -872.9229
-29.75 | -1775.5513 | -15.4 | -747.9282 | -15.4 | -771.152 | -15.4 | -831.0682
-30.75 | -1835.2176 | -14.65 | -710.108 | -14.65 | -732.137 | -14.65 | -789.2161
-31.75 | -1894.8091 | -13.9 | -672.2922 | -13.9 | -693.1259 | -13.9 | -747.3669
-32.75 | -1954.3058 | -13.15 | -634.4812 | -13.15 | -654.1198 | -13.15 | -705.5207
-33.75 | -2013.689 | -12.4 | -596.6743 | -12.4 | -615.1188 | -12.4 | -663.6787
-34.75 | -2072.9411 | -11.65 | -558.8703 | -11.65 | -576.1227 | -11.65 | -621.8405
-35.75 | -2132.0374 | -10.9 | -521.0671 | -10.9 | -537.1312 | -10.9 | -580.0063
-36.75 | -2190.9502 | -10.15 | -483.2612 | -10.15 | -498.1465 | -10.15 | -538.1755
-37.75 | -2249.653 | -9.4 | -445.4623 | -9.4 | -459.1767 | -9.4 | -496.3473
-38.75 | -2308.0517 | -8.65 | -407.6912 | -8.65 | -420.2326 | -8.65 | -454.5311
-39.75 | -2363.8888 | -7.9 | -369.9821 | -7.9 | -381.3553 | -7.9 | -412.7537
-38.75 | -2302.4166 | -7.15 | -332.3713 | -7.15 | -342.599 | -7.15 | -371.072
-37.75 | -2240.9444 | -6.4 | -294.9476 | -6.4 | -304.0999 | -6.4 | -329.556
-36.75 | -2179.4724 | -5.65 | -257.7768 | -5.65 | -265.8495 | -5.65 | -288.3123
-35.75 | -2118.0005 | -4.9 | -220.9768 | -4.9 | -227.9463 | -4.9 | -247.3984
-34.75 | -2056.5287 | -4.15 | -184.7066 | -4.15 | -190.6134 | -4.15 | -206.9557
-33.75 | -1995.0572 | -3.4 | -149.0621 | -3.4 | -153.8705 | -3.4 | -167.1092
-32.75 | -1933.5859 | -2.65 | -114.0435 | -2.65 | -117.8625 | -2.65 | -128.0901
-31.75 | -1872.1151 | -1.9 | -79.6263 | -1.9 | -82.533 | -1.9 | -89.902
-30.75 | -1810.6447 | -1.15 | -45.5974 | -1.15 | -47.6833 | -1.15 | -52.3958
-29.75 | -1749.175 | -0.4 | -11.2945 | -0.4 | -12.5893 | -0.4 | -14.7727
-28.75 | -1687.706 | 0.35 | 23.5746 | 0.35 | 23.084 | 0.35 | 23.3481
-27.75 | -1626.2379 | 1.1 | 58.4953 | 1.1 | 58.9897 | 1.1 | 61.9997
-26.75 | -1564.7707 | 1.85 | 93.3636 | 1.85 | 94.8835 | 1.85 | 100.7506
-25.75 | -1503.3048 | 2.6 | 128.6302 | 2.6 | 131.2504 | 2.6 | 140.1535
-24.75 | -1441.8405 | 3.35 | 164.4955 | 3.35 | 168.2659 | 3.35 | 180.2625
-23.75 | -1380.3779 | 4.1 | 200.6886 | 4.1 | 205.6754 | 4.1 | 220.8899
-22.75 | -1318.9174 | 4.85 | 237.1359 | 4.85 | 243.2889 | 4.85 | 261.7497
-21.75 | -1257.4593 | 5.6 | 273.7276 | 5.6 | 281.0246 | 5.6 | 302.6571
-20.75 | -1196.0037 | 6.35 | 310.4003 | 6.35 | 318.8098 | 6.35 | 343.574
-19.75 | -1134.5507 | 7.1 | 347.1468 | 7.1 | 356.6359 | 7.1 | 384.5163
-18.75 | -1073.1005 | 7.85 | 383.955 | 7.85 | 394.6164 | 7.85 | 425.4351
-17.75 | -1011.6513 | 8.6 | 420.831 | 8.6 | 432.65 | 8.6 | 466.3407
-16.75 | -950.2032 | 9.35 | 457.7129 | 9.35 | 470.7257 | 9.35 | 507.2397
-15.75 | -888.7601 | 10.1 | 494.5965 | 10.1 | 508.8155 | 10.1 | 548.1566
-14.75 | -827.3213 | 10.85 | 531.4872 | 10.85 | 546.9126 | 10.85 | 589.0933
-13.75 | -765.9152 | 11.6 | 568.3736 | 11.6 | 585.0262 | 11.6 | 630.0627
-12.75 | -704.5884 | 12.35 | 605.2677 | 12.35 | 623.1563 | 12.35 | 671.0707
-11.75 | -643.4189 | 13.1 | 642.1903 | 13.1 | 661.3071 | 13.1 | 712.1037
-10.75 | -582.4184 | 13.85 | 679.1413 | 13.85 | 699.4932 | 13.85 | 753.1506
-9.75 | -521.6113 | 14.6 | 716.1236 | 14.6 | 737.7053 | 14.6 | 794.216
-8.75 | -461.0146 | 15.35 | 753.1346 | 15.35 | 775.9461 | 15.35 | 835.2972
-7.75 | -400.8186 | 16.1 | 790.1754 | 16.1 | 814.2079 | 16.1 | 876.396
-6.75 | -341.266 | 16.85 | 827.2289 | 16.85 | 852.4807 | 16.85 | 917.501
-5.75 | -283.3984 | 17.6 | 864.3032 | 17.6 | 890.7676 | 17.6 | 958.6203
-4.75 | -226.8515 | 18.35 | 901.3882 | 18.35 | 929.0574 | 18.35 | 999.7472
-3.75 | -172.0556 | 19.1 | 938.4861 | 19.1 | 967.3599 | 19.1 | 1040.882
-2.75 | -118.8233 | 19.85 | 975.5948 | 19.85 | 1005.6673 | 19.85 | 1082.0248
-1.75 | -67.1872 | 20.6 | 1012.7112 | 20.6 | 1043.9783 | 20.6 | 1123.1716
-0.75 | -16.7667 | 21.35 | 1049.8338 | 21.35 | 1082.2964 | 21.35 | 1164.3207
0.25 | 33.4175 | 22.1 | 1086.9618 | 22.1 | 1120.6203 | 22.1 | 1205.4764
1.25 | 84.2339 | 22.85 | 1124.1012 | 22.85 | 1158.9478 | 22.85 | 1246.635
2.25 | 136.7477 | 23.6 | 1161.2465 | 23.6 | 1197.2756 | 23.6 | 1287.7976
3.25 | 191.763 | 24.35 | 1198.3903 | 24.35 | 1235.6002 | 24.35 | 1328.9623
4.25 | 248.2169 | 25.1 | 1235.5329 | 25.1 | 1273.9221 | 25.1 | 1370.1308
5.25 | 305.194 | 25.85 | 1272.6754 | 25.85 | 1312.2435 | 25.85 | 1411.3032
6.25 | 362.8686 | 26.6 | 1309.8176 | 26.6 | 1350.5645 | 26.6 | 1452.4767
7.25 | 421.2317 | 27.35 | 1346.9528 | 27.35 | 1388.8751 | 27.35 | 1493.6512
8.25 | 480.0757 | 28.1 | 1384.0786 | 28.1 | 1427.171 | 28.1 | 1534.8238
9.25 | 539.012 | 28.85 | 1421.1114 | 28.85 | 1465.3639 | 28.85 | 1575.992
10.25 | 598.5881 | 29.6 | 1457.573 | 29.6 | 1503.049 | 29.6 | 1616.8564
11.25 | 658.1414 | 30.35 | 1488.5743 | 30.35 | 1535.1007 | 30.35 | 1651.6994
12.25 | 717.6618 | 29.6 | 1450.9999 | 29.6 | 1496.3461 | 29.6 | 1610.1206
13.25 | 777.1662 | 28.85 | 1413.4259 | 28.85 | 1457.5917 | 28.85 | 1568.5419
14.25 | 836.6703 | 28.1 | 1375.8524 | 28.1 | 1418.8377 | 28.1 | 1526.9634
15.25 | 896.1799 | 27.35 | 1338.2794 | 27.35 | 1380.0841 | 27.35 | 1485.3852
16.25 | 955.6887 | 26.6 | 1300.707 | 26.6 | 1341.3308 | 26.6 | 1443.8073
17.25 | 1015.2069 | 25.85 | 1263.1352 | 25.85 | 1302.5781 | 25.85 | 1402.2296
18.25 | 1074.7314 | 25.1 | 1225.5643 | 25.1 | 1263.826 | 25.1 | 1360.6522
19.25 | 1134.2684 | 24.35 | 1187.9942 | 24.35 | 1225.0746 | 24.35 | 1319.0752
20.25 | 1193.8047 | 23.6 | 1150.425 | 23.6 | 1186.3239 | 23.6 | 1277.4987
21.25 | 1253.3408 | 22.85 | 1112.8569 | 22.85 | 1147.5739 | 22.85 | 1235.9226
22.25 | 1312.8709 | 22.1 | 1075.29 | 22.1 | 1108.8249 | 22.1 | 1194.3471
23.25 | 1372.3927 | 21.35 | 1037.7245 | 21.35 | 1070.0768 | 21.35 | 1152.7722
24.25 | 1431.9067 | 20.6 | 1000.1607 | 20.6 | 1031.3299 | 20.6 | 1111.198
25.25 | 1491.4001 | 19.85 | 962.5989 | 19.85 | 992.5842 | 19.85 | 1069.6246
26.25 | 1550.8696 | 19.1 | 925.0388 | 19.1 | 953.8399 | 19.1 | 1028.0521
27.25 | 1610.3108 | 18.35 | 887.4812 | 18.35 | 915.0972 | 18.35 | 986.4807
28.25 | 1669.7141 | 17.6 | 849.9263 | 17.6 | 876.3567 | 17.6 | 944.9105
29.25 | 1729.0744 | 16.85 | 812.374 | 16.85 | 837.6182 | 16.85 | 903.3416
30.25 | 1788.3816 | 16.1 | 774.8253 | 16.1 | 798.8822 | 16.1 | 861.7745
31.25 | 1847.627 | 15.35 | 737.2807 | 15.35 | 760.1491 | 15.35 | 820.2092
32.25 | 1906.7977 | 14.6 | 699.7409 | 14.6 | 721.4195 | 14.6 | 778.6464
33.25 | 1965.8748 | 13.85 | 662.2059 | 13.85 | 682.6948 | 13.85 | 737.0865
34.25 | 2024.8432 | 13.1 | 624.6753 | 13.1 | 643.9755 | 13.1 | 695.5298
35.25 | 2083.6874 | 12.35 | 587.1485 | 12.35 | 605.2617 | 12.35 | 653.9765
36.25 | 2142.3798 | 11.6 | 549.6253 | 11.6 | 566.556 | 11.6 | 612.4279
37.25 | 2200.8991 | 10.85 | 512.1044 | 10.85 | 527.8621 | 10.85 | 570.883
38.25 | 2259.2206 | 10.1 | 474.5863 | 10.1 | 489.1786 | 10.1 | 529.3412
39.25 | 2317.3183 | 9.35 | 437.081 | 9.35 | 450.5111 | 9.35 | 487.8119
40.25 | 2373.9829 | 8.6 | 399.6235 | 8.6 | 411.885 | 8.6 | 446.3128
39.25 | 2312.8981 | 7.85 | 362.2496 | 7.85 | 373.3567 | 7.85 | 404.8739
38.25 | 2251.8134 | 7.1 | 325.0271 | 7.1 | 335.0007 | 7.1 | 363.539
37.25 | 2190.7288 | 6.35 | 288.0306 | 6.35 | 296.9554 | 6.35 | 322.4108
36.25 | 2129.6444 | 5.6 | 251.2947 | 5.6 | 259.174 | 5.6 | 281.5831
35.25 | 2068.5599 | 4.85 | 215.0081 | 4.85 | 221.7742 | 4.85 | 241.0945
34.25 | 2007.4756 | 4.1 | 179.1844 | 4.1 | 184.855 | 4.1 | 201.0373
33.25 | 1946.3915 | 3.35 | 143.8972 | 3.35 | 148.4777 | 3.35 | 161.5797
32.25 | 1885.3077 | 2.6 | 109.1121 | 2.6 | 112.7421 | 2.6 | 122.96
31.25 | 1824.2242 | 1.85 | 74.7745 | 1.85 | 77.5573 | 1.85 | 85.0404
30.25 | 1763.1411 | 1.1 | 40.6244 | 1.1 | 42.6082 | 1.1 | 47.4812
29.25 | 1702.0586 | 0.35 | 6.2266 | 0.35 | 7.399 | 0.35 | 9.7043
28.25 | 1640.9768 | -0.4 | -28.399 | -0.4 | -28.0626 | -0.4 | -28.2449
27.25 | 1579.8961 | -1.15 | -62.8493 | -1.15 | -63.4807 | -1.15 | -66.404
26.25 | 1518.8167 | -1.9 | -97.3098 | -1.9 | -98.9734 | -1.9 | -104.8466
25.25 | 1457.7387 | -2.65 | -132.5015 | -2.65 | -135.2902 | -2.65 | -144.3987
24.25 | 1396.6624 | -3.4 | -168.5076 | -3.4 | -172.4457 | -3.4 | -184.7955
23.25 | 1335.5881 | -4.15 | -204.9085 | -4.15 | -210.0476 | -4.15 | -225.653
22.25 | 1274.516 | -4.9 | -241.5107 | -4.9 | -247.8459 | -4.9 | -266.6843
21.25 | 1213.4463 | -5.65 | -278.3445 | -5.65 | -285.7802 | -5.65 | -307.7271
20.25 | 1152.3787 | -6.4 | -315.2228 | -6.4 | -323.7623 | -6.4 | -348.7694
19.25 | 1091.3143 | -7.15 | -352.0855 | -7.15 | -361.7914 | -7.15 | -389.7971
18.25 | 1030.2529 | -7.9 | -389.0073 | -7.9 | -399.8217 | -7.9 | -430.8214
17.25 | 969.1916 | -8.65 | -425.9793 | -8.65 | -437.9689 | -8.65 | -471.8451
16.25 | 908.1378 | -9.4 | -462.9406 | -9.4 | -476.1513 | -9.4 | -512.8718
15.25 | 847.0947 | -10.15 | -499.9194 | -10.15 | -514.3558 | -10.15 | -553.9281
14.25 | 786.12 | -10.9 | -536.9135 | -10.9 | -552.5822 | -10.9 | -595.0009
13.25 | 725.2455 | -11.65 | -573.9198 | -11.65 | -590.8225 | -11.65 | -636.1034
12.25 | 664.4804 | -12.4 | -610.9452 | -12.4 | -629.0841 | -12.4 | -677.2461
11.25 | 603.8579 | -13.15 | -648.0048 | -13.15 | -667.3673 | -13.15 | -718.4048
10.25 | 543.3996 | -13.9 | -685.0783 | -13.9 | -705.6796 | -13.9 | -759.5844
9.25 | 483.1242 | -14.65 | -722.1859 | -14.65 | -744.0185 | -14.65 | -800.7863
8.25 | 423.1925 | -15.4 | -759.3203 | -15.4 | -782.3828 | -15.4 | -841.9995
7.25 | 363.7458 | -16.15 | -796.4737 | -16.15 | -820.7713 | -16.15 | -883.2337
6.25 | 305.4622 | -16.9 | -833.6452 | -16.9 | -859.1627 | -16.9 | -924.4744
5.25 | 248.6354 | -17.65 | -870.8387 | -17.65 | -897.5728 | -17.65 | -965.7318
4.25 | 193.2088 | -18.4 | -908.0449 | -18.4 | -935.9904 | -18.4 | -1006.998
3.25 | 139.2892 | -19.15 | -945.2628 | -19.15 | -974.421 | -19.15 | -1048.2697
2.25 | 86.6404 | -19.9 | -982.4956 | -19.9 | -1012.8566 | -19.9 | -1089.5468
1.25 | 35.6639 | -20.65 | -1019.7331 | -20.65 | -1051.2955 | -20.65 | -1130.8257
0.25 | -14.4057 | -21.4 | -1056.9784 | -21.4 | -1089.7381 | -21.4 | -1172.109
-0.75 | -64.4435 | -22.15 | -1094.2305 | -22.15 | -1128.1818 | -22.15 | -1213.3989
-1.75 | -115.3774 | -22.9 | -1131.4881 | -22.9 | -1166.6241 | -22.9 | -1254.6918
-2.75 | -168.2833 | -23.65 | -1168.7449 | -23.65 | -1205.0693 | -23.65 | -1295.9893
-3.75 | -223.7432 | -24.4 | -1205.9989 | -24.4 | -1243.5094 | -24.4 | -1337.2901
-4.75 | -280.3809 | -25.15 | -1243.2507 | -25.15 | -1281.9462 | -25.15 | -1378.5921
-5.75 | -337.705 | -25.9 | -1280.5004 | -25.9 | -1320.3824 | -25.9 | -1419.8981
-6.75 | -395.754 | -26.65 | -1317.7479 | -26.65 | -1358.8145 | -26.65 | -1461.2054
-7.75 | -454.6593 | -27.4 | -1354.9848 | -27.4 | -1397.2353 | -27.4 | -1502.511
-8.75 | -514.1539 | -28.15 | -1392.21 | -28.15 | -1435.6415 | -28.15 | -1543.8165
-9.75 | -574.0297 | -28.9 | -1429.3932 | -28.9 | -1474.0111 | -28.9 | -1585.123
-10.75 | -633.9724 | -29.65 | -1466.0356 | -29.65 | -1511.9024 | -29.65 | -1626.2475
-11.75 | -693.8505 | -28.9 | -1428.1959 | -28.9 | -1472.8756 | -28.9 | -1584.3852
-12.75 | -753.7165 | -28.15 | -1390.3566 | -28.15 | -1433.8492 | -28.15 | -1542.5232
-13.75 | -813.5805 | -27.4 | -1352.5177 | -27.4 | -1394.8231 | -27.4 | -1500.6615
-14.75 | -873.4518 | -26.65 | -1314.6795 | -26.65 | -1355.7975 | -26.65 | -1458.8
-15.75 | -933.3229 | -25.9 | -1276.842 | -25.9 | -1316.7723 | -25.9 | -1416.9388
-16.75 | -993.2141 | -25.15 | -1239.0054 | -25.15 | -1277.7477 | -25.15 | -1375.0779
-17.75 | -1053.1083 | -24.4 | -1201.1696 | -24.4 | -1238.7239 | -24.4 | -1333.2175
-18.75 | -1113.0168 | -23.65 | -1163.3347 | -23.65 | -1199.7007 | -23.65 | -1291.3575
-19.75 | -1172.9212 | -22.9 | -1125.5009 | -22.9 | -1160.6784 | -22.9 | -1249.4979
-20.75 | -1232.8212 | -22.15 | -1087.6683 | -22.15 | -1121.657 | -22.15 | -1207.6389
-21.75 | -1292.7164 | -21.4 | -1049.8368 | -21.4 | -1082.6366 | -21.4 | -1165.7806
-22.75 | -1352.5987 | -20.65 | -1012.007 | -20.65 | -1043.6172 | -20.65 | -1123.923
-23.75 | -1412.4752 | -19.9 | -974.1794 | -19.9 | -1004.599 | -19.9 | -1082.0662
-24.75 | -1472.3339 | -19.15 | -936.3535 | -19.15 | -965.5822 | -19.15 | -1040.2103
-25.75 | -1532.1684 | -18.4 | -898.5297 | -18.4 | -926.5671 | -18.4 | -998.3555
-26.75 | -1591.9777 | -17.65 | -860.7091 | -17.65 | -887.554 | -17.65 | -956.5017
-27.75 | -1651.7492 | -16.9 | -822.8913 | -16.9 | -848.5431 | -16.9 | -914.6492
-28.75 | -1711.4772 | -16.15 | -785.0768 | -16.15 | -809.5347 | -16.15 | -872.7986
-29.75 | -1771.1554 | -15.4 | -747.2662 | -15.4 | -770.5293 | -15.4 | -830.9497
-30.75 | -1830.7738 | -14.65 | -709.4603 | -14.65 | -731.5274 | -14.65 | -789.1036
-31.75 | -1890.3215 | -13.9 | -671.6587 | -13.9 | -692.5295 | -13.9 | -747.2603
-32.75 | -1949.7801 | -13.15 | -633.8621 | -13.15 | -653.5365 | -13.15 | -705.42
-33.75 | -2009.1321 | -12.4 | -596.0694 | -12.4 | -614.5488 | -12.4 | -663.5839
-34.75 | -2068.3623 | -11.65 | -558.2795 | -11.65 | -575.566 | -11.65 | -621.7517
-35.75 | -2127.4492 | -10.9 | -520.4906 | -10.9 | -536.5894 | -10.9 | -579.9235
-36.75 | -2186.367 | -10.15 | -482.7028 | -10.15 | -497.6235 | -10.15 | -538.0987
-37.75 | -2245.091 | -9.4 | -444.9227 | -9.4 | -458.6692 | -9.4 | -496.2768
-38.75 | -2303.5972 | -8.65 | -407.1736 | -8.65 | -419.7421 | -8.65 | -454.4669
-39.75 | -2360.8417 | -7.9 | -369.4852 | -7.9 | -380.8868 | -7.9 | -412.6963
-38.5 | -2284.0251 | -7.15 | -331.9452 | -7.15 | -342.2203 | -7.15 | -371.0203
-37.25 | -2207.2087 | -6.4 | -294.5837 | -6.4 | -303.7539 | -6.4 | -329.5103
-36 | -2130.3925 | -5.65 | -257.4288 | -5.65 | -265.5247 | -5.65 | -288.2732
-34.75 | -2053.5765 | -4.9 | -220.7187 | -4.9 | -227.6923 | -4.9 | -247.3673
-33.5 | -1976.761 | -4.15 | -184.5521 | -4.15 | -190.4024 | -4.15 | -206.9347
-32.25 | -1899.9459 | -3.4 | -148.9327 | -3.4 | -153.7021 | -3.4 | -167.1053
-31 | -1823.1315 | -2.65 | -113.9685 | -2.65 | -117.7581 | -2.65 | -128.1194
-29.75 | -1746.3182 | -1.9 | -79.6132 | -1.9 | -82.4919 | -1.9 | -89.9714
-28.5 | -1669.5062 | -1.15 | -45.6488 | -1.15 | -47.7128 | -1.15 | -52.5284
-27.25 | -1592.6955 | -0.4 | -11.425 | -0.4 | -12.7046 | -0.4 | -14.9751
-26 | -1515.8868 | 0.35 | 23.3493 | 0.35 | 22.8573 | 0.35 | 23.0597
-24.75 | -1439.0805 | 1.1 | 58.1603 | 1.1 | 58.6444 | 1.1 | 61.6084
-23.5 | -1362.2771 | 1.85 | 92.9144 | 1.85 | 94.3994 | 1.85 | 100.2383
-22.25 | -1285.4773 | 2.6 | 128.0526 | 2.6 | 130.6184 | 2.6 | 139.5093
-21 | -1208.6816 | 3.35 | 163.7933 | 3.35 | 167.4819 | 3.35 | 179.4709
-19.75 | -1131.8903 | 4.1 | 199.8382 | 4.1 | 204.7367 | 4.1 | 219.9512
-18.5 | -1055.1034 | 4.85 | 236.0536 | 4.85 | 242.1683 | 4.85 | 260.6721
-17.25 | -978.3186 | 5.6 | 272.4428 | 5.6 | 279.7328 | 5.6 | 301.4346
-16 | -901.5375 | 6.35 | 308.9039 | 6.35 | 317.3085 | 6.35 | 342.2026
-14.75 | -824.7652 | 7.1 | 345.4034 | 7.1 | 354.9565 | 7.1 | 382.9932
-13.5 | -748.0502 | 7.85 | 382.0177 | 7.85 | 392.663 | 7.85 | 423.7564
-12.25 | -671.493 | 8.6 | 418.6829 | 8.6 | 430.4866 | 8.6 | 464.5039
-11 | -595.2032 | 9.35 | 455.396 | 9.35 | 468.3743 | 9.35 | 505.2427
-9.75 | -519.2133 | 10.1 | 492.1172 | 10.1 | 506.297 | 10.1 | 545.9966
-8.5 | -443.5664 | 10.85 | 528.8462 | 10.85 | 544.2282 | 10.85 | 586.768
-7.25 | -368.5899 | 11.6 | 565.5694 | 11.6 | 582.1753 | 11.6 | 627.5711
-6 | -295.5826 | 12.35 | 602.2992 | 12.35 | 620.1374 | 12.35 | 668.4119
-4.75 | -224.9556 | 13.1 | 639.0546 | 13.1 | 658.1183 | 13.1 | 709.2776
-3.5 | -157.0654 | 13.85 | 675.8373 | 13.85 | 696.134 | 13.85 | 750.1583
-2.25 | -91.623 | 14.6 | 712.6494 | 14.6 | 734.1753 | 14.6 | 791.0562
-1 | -28.481 | 15.35 | 749.4898 | 15.35 | 772.2455 | 15.35 | 831.9704
0.25 | 34.0445 | 16.1 | 786.3603 | 16.1 | 810.3368 | 16.1 | 872.9019
1.5 | 97.4034 | 16.85 | 823.2459 | 16.85 | 848.4404 | 16.85 | 913.8404
2.75 | 163.4933 | 17.6 | 860.1508 | 17.6 | 886.5572 | 17.6 | 954.7926
4 | 233.1242 | 18.35 | 897.0674 | 18.35 | 924.678 | 18.35 | 995.7528
5.25 | 303.8948 | 19.1 | 933.998 | 19.1 | 962.8093 | 19.1 | 1036.7201
6.5 | 375.7852 | 19.85 | 970.9372 | 19.85 | 1000.9473 | 19.85 | 1077.6963
7.75 | 448.8621 | 20.6 | 1007.8856 | 20.6 | 1039.0881 | 20.6 | 1118.6764
9 | 522.2598 | 21.35 | 1044.8397 | 21.35 | 1077.2349 | 21.35 | 1159.6585
10.25 | 596.6237 | 22.1 | 1081.7998 | 22.1 | 1115.3881 | 22.1 | 1200.6472
11.5 | 671.0277 | 22.85 | 1118.7696 | 22.85 | 1153.5441 | 22.85 | 1241.6384
12.75 | 745.389 | 23.6 | 1155.7467 | 23.6 | 1191.7002 | 23.6 | 1282.6343
14 | 819.7359 | 24.35 | 1192.7226 | 24.35 | 1229.8538 | 24.35 | 1323.632
15.25 | 894.0893 | 25.1 | 1229.6972 | 25.1 | 1268.0028 | 25.1 | 1364.6333
16.5 | 968.4435 | 25.85 | 1266.6715 | 25.85 | 1306.1518 | 25.85 | 1405.6385
17.75 | 1042.8105 | 26.6 | 1303.6455 | 26.6 | 1344.2997 | 26.6 | 1446.6444
19 | 1117.192 | 27.35 | 1340.6142 | 27.35 | 1382.4388 | 27.35 | 1487.6519
20.25 | 1191.5783 | 28.1 | 1377.5747 | 28.1 | 1420.5641 | 28.1 | 1528.6575
21.5 | 1265.9626 | 28.85 | 1414.5213 | 28.85 | 1458.6738 | 28.85 | 1569.6641
22.75 | 1340.3358 | 29.6 | 1451.4461 | 29.6 | 1496.7671 | 29.6 | 1610.671
24 | 1414.6955 | 30.35 | 1488.0839 | 30.35 | 1534.5646 | 30.35 | 1651.6378
25.25 | 1489.0287 | 29.6 | 1450.5152 | 29.6 | 1495.8157 | 29.6 | 1610.06
26.5 | 1563.3232 | 28.85 | 1412.947 | 28.85 | 1457.0671 | 28.85 | 1568.4823
27.75 | 1637.5687 | 28.1 | 1375.3792 | 28.1 | 1418.3188 | 28.1 | 1526.9049
29 | 1711.7504 | 27.35 | 1337.8119 | 27.35 | 1379.571 | 27.35 | 1485.3278
30.25 | 1785.8523 | 26.6 | 1300.2452 | 26.6 | 1340.8235 | 26.6 | 1443.7509
31.5 | 1859.8576 | 25.85 | 1262.6792 | 25.85 | 1302.0765 | 25.85 | 1402.1742
32.75 | 1933.7391 | 25.1 | 1225.1139 | 25.1 | 1263.3302 | 25.1 | 1360.5979
34 | 2007.4639 | 24.35 | 1187.5496 | 24.35 | 1224.5846 | 24.35 | 1319.0219
35.25 | 2081.0047 | 23.6 | 1149.9862 | 23.6 | 1185.8396 | 23.6 | 1277.4464
36.5 | 2154.3161 | 22.85 | 1112.4238 | 22.85 | 1147.0954 | 22.85 | 1235.8714
37.75 | 2227.3573 | 22.1 | 1074.8626 | 22.1 | 1108.352 | 22.1 | 1194.297
39 | 2300.0834 | 21.35 | 1037.3028 | 21.35 | 1069.6097 | 21.35 | 1152.7231
40.25 | 2371.5384 | 20.6 | 999.7448 | 20.6 | 1030.8686 | 20.6 | 1111.1499
41.5 | 2419.6859 | 19.85 | 962.1887 | 19.85 | 992.1287 | 19.85 | 1069.5776
42.75 | 2464.0974 | 19.1 | 924.6344 | 19.1 | 953.3901 | 19.1 | 1028.0061
44 | 2507.0723 | 18.35 | 887.0826 | 18.35 | 914.6533 | 18.35 | 986.4358
45.25 | 2548.8374 | 17.6 | 849.5335 | 17.6 | 875.9186 | 17.6 | 944.8666
46.5 | 2589.7687 | 16.85 | 811.9871 | 16.85 | 837.1859 | 16.85 | 903.2987
47.75 | 2629.7572 | 16.1 | 774.4442 | 16.1 | 798.4558 | 16.1 | 861.7327
49 | 2668.5456 | 15.35 | 736.9055 | 15.35 | 759.7286 | 15.35 | 820.1684
50.25 | 2706.0774 | 14.6 | 699.3717 | 14.6 | 721.005 | 14.6 | 778.6067
49 | 2635.2244 | 13.85 | 661.8426 | 13.85 | 682.2863 | 13.85 | 737.0479
47.75 | 2564.3713 | 13.1 | 624.318 | 13.1 | 643.5729 | 13.1 | 695.4923
46.5 | 2493.5182 | 12.35 | 586.7974 | 12.35 | 604.8658 | 12.35 | 653.94
45.25 | 2422.6653 | 11.6 | 549.2818 | 11.6 | 566.1694 | 11.6 | 612.3925
44 | 2351.8127 | 10.85 | 511.7706 | 10.85 | 527.4849 | 10.85 | 570.8487
42.75 | 2280.9606 | 10.1 | 474.2625 | 10.1 | 488.8087 | 10.1 | 529.3082
41.5 | 2210.1091 | 9.35 | 436.7682 | 9.35 | 450.1502 | 9.35 | 487.781
40.25 | 2139.2582 | 8.6 | 399.3241 | 8.6 | 411.533 | 8.6 | 446.2838
39 | 2068.4084 | 7.85 | 361.9853 | 7.85 | 373.037 | 7.85 | 404.8458
37.75 | 1997.5601 | 7.1 | 324.8208 | 7.1 | 334.7664 | 7.1 | 363.5121
36.5 | 1926.7137 | 6.35 | 287.8773 | 6.35 | 296.7402 | 6.35 | 322.3843
35.25 | 1855.8693 | 5.6 | 251.2057 | 5.6 | 259.0021 | 5.6 | 281.5576
34 | 1785.0277 | 4.85 | 214.9757 | 4.85 | 221.617 | 4.85 | 241.07
32.75 | 1714.1896 | 4.1 | 179.1933 | 4.1 | 184.7167 | 4.1 | 201.0151
31.5 | 1643.3559 | 3.35 | 143.9065 | 3.35 | 148.3518 | 3.35 | 161.5733
30.25 | 1572.5272 | 2.6 | 109.1256 | 2.6 | 112.6356 | 2.6 | 122.966
29 | 1501.704 | 1.85 | 74.7856 | 1.85 | 77.4656 | 1.85 | 85.0481
27.75 | 1430.887 | 1.1 | 40.6466 | 1.1 | 42.5456 | 1.1 | 47.492
26.5 | 1360.0756 | 0.35 | 6.2744 | 0.35 | 7.3639 | 0.35 | 9.7162
25.25 | 1289.2691 | -0.4 | -28.3352 | -0.4 | -28.0605 | -0.4 | -28.2303
24 | 1218.4682 | -1.15 | -62.7712 | -1.15 | -63.4603 | -1.15 | -66.3862
22.75 | 1147.6909 | -1.9 | -97.2237 | -1.9 | -98.9364 | -1.9 | -104.8202
21.5 | 1076.9488 | -2.65 | -132.3868 | -2.65 | -135.2168 | -2.65 | -144.3628
20.25 | 1006.2851 | -3.4 | -168.3379 | -3.4 | -172.3234 | -3.4 | -184.7442
19 | 935.738 | -4.15 | -204.7216 | -4.15 | -209.8875 | -4.15 | -225.5941
17.75 | 865.4074 | -4.9 | -241.2946 | -4.9 | -247.6582 | -4.9 | -266.6212
16.5 | 795.2603 | -5.65 | -278.0107 | -5.65 | -285.5357 | -5.65 | -307.6595
15.25 | 725.3619 | -6.4 | -314.8649 | -6.4 | -323.4772 | -6.4 | -348.6976
14 | 655.6665 | -7.15 | -351.7126 | -7.15 | -361.4911 | -7.15 | -389.7208
12.75 | 586.2481 | -7.9 | -388.5768 | -7.9 | -399.5064 | -7.9 | -430.7409
11.5 | 517.1061 | -8.65 | -425.5295 | -8.65 | -437.5939 | -8.65 | -471.7603
10.25 | 448.2777 | -9.4 | -462.4787 | -9.4 | -475.7634 | -9.4 | -512.7826
9 | 379.6738 | -10.15 | -499.4461 | -10.15 | -513.9564 | -10.15 | -553.8345
7.75 | 311.6242 | -10.9 | -536.428 | -10.9 | -552.1725 | -10.9 | -594.9029
6.5 | 244.6198 | -11.65 | -573.4229 | -11.65 | -590.4021 | -11.65 | -636.0009
5.25 | 179.4462 | -12.4 | -610.4365 | -12.4 | -628.653 | -12.4 | -677.1391
4 | 116.1211 | -13.15 | -647.4847 | -13.15 | -666.9248 | -13.15 | -718.2933
2.75 | 54.1629 | -13.9 | -684.5441 | -13.9 | -705.2252 | -13.9 | -759.4685
1.5 | -6.0368 | -14.65 | -721.6378 | -14.65 | -743.5517 | -14.65 | -800.6659
0.25 | -64.7606 | -15.4 | -758.7589 | -15.4 | -781.9045 | -15.4 | -841.8747
-1 | -123.3074 | -16.15 | -795.8986 | -16.15 | -820.2814 | -16.15 | -883.1044
-2.25 | -183.2963 | -16.9 | -833.0576 | -16.9 | -858.6615 | -16.9 | -924.3407
-3.5 | -245.5976 | -17.65 | -870.2385 | -17.65 | -897.0597 | -17.65 | -965.5936
-4.75 | -309.4528 | -18.4 | -907.4323 | -18.4 | -935.466 | -18.4 | -1006.8554
-6 | -375.0402 | -19.15 | -944.638 | -19.15 | -973.8846 | -19.15 | -1048.1227
-7.25 | -442.9718 | -19.9 | -981.8576 | -19.9 | -1012.3089 | -19.9 | -1089.3953
-8.5 | -513.1232 | -20.65 | -1019.0832 | -20.65 | -1050.7363 | -20.65 | -1130.6697
-9.75 | -585.7276 | -21.4 | -1056.3162 | -21.4 | -1089.1674 | -21.4 | -1171.9485
-11 | -660.0086 | -22.15 | -1093.5566 | -22.15 | -1127.5995 | -22.15 | -1213.2339
-12.25 | -734.4911 | -22.9 | -1130.8023 | -22.9 | -1166.0302 | -22.9 | -1254.5221
-13.5 | -809.0099 | -23.65 | -1168.0477 | -23.65 | -1204.4636 | -23.65 | -1295.815
-14.75 | -883.5583 | -24.4 | -1205.2907 | -24.4 | -1242.8923 | -24.4 | -1337.1111
-16 | -958.116 | -25.15 | -1242.5317 | -25.15 | -1281.3176 | -25.15 | -1378.4083
-17.25 | -1032.6978 | -25.9 | -1279.7712 | -25.9 | -1319.7427 | -25.9 | -1419.7095
-18.5 | -1107.2877 | -26.65 | -1317.0095 | -26.65 | -1358.1641 | -26.65 | -1461.0119
-19.75 | -1181.8715 | -27.4 | -1354.2383 | -27.4 | -1396.5746 | -27.4 | -1502.3126
-21 | -1256.4463 | -28.15 | -1391.4566 | -28.15 | -1434.9709 | -28.15 | -1543.6131
-22.25 | -1331.0021 | -28.9 | -1428.6562 | -28.9 | -1473.349 | -28.9 | -1584.9146
-23.5 | -1405.5363 | -29.65 | -1465.6245 | -29.65 | -1511.5003 | -29.65 | -1626.1796
-24.75 | -1480.0356 | -28.65 | -1415.1771 | -28.65 | -1459.4703 | -28.65 | -1570.3643
-26 | -1554.4829 | -27.65 | -1364.7304 | -27.65 | -1407.441 | -27.65 | -1514.5495
-27.25 | -1628.8684 | -26.65 | -1314.2847 | -26.65 | -1355.4124 | -26.65 | -1458.7352
-28.5 | -1703.1738 | -25.65 | -1263.8404 | -25.65 | -1303.3846 | -25.65 | -1402.9214
-29.75 | -1777.3852 | -24.65 | -1213.3975 | -24.65 | -1251.3581 | -24.65 | -1347.1082
-31 | -1851.4826 | -23.65 | -1162.9563 | -23.65 | -1199.3328 | -23.65 | -1291.2958
-32.25 | -1925.44 | -22.65 | -1112.517 | -22.65 | -1147.3089 | -22.65 | -1235.4842
-33.5 | -1999.2239 | -21.65 | -1062.0797 | -21.65 | -1095.2868 | -21.65 | -1179.6737
-34.75 | -2072.8088 | -20.65 | -1011.645 | -20.65 | -1043.2664 | -20.65 | -1123.8645
-36 | -2146.1567 | -19.65 | -961.214 | -19.65 | -991.2482 | -19.65 | -1068.0566
-37.25 | -2219.2254 | -18.65 | -910.7863 | -18.65 | -939.2325 | -18.65 | -1012.2505
-38.5 | -2291.2742 | -17.65 | -860.3636 | -17.65 | -887.2204 | -17.65 | -956.4463
-39.75 | -2354.4443 | -16.65 | -809.9462 | -16.65 | -835.2121 | -16.65 | -900.6444
-41 | -2401.9639 | -15.65 | -759.535 | -15.65 | -783.2087 | -15.65 | -844.8458
-42.25 | -2447.0653 | -14.65 | -709.1317 | -14.65 | -731.2112 | -14.65 | -789.0513
-43.5 | -2490.7274 | -13.65 | -658.7363 | -13.65 | -679.221 | -13.65 | -733.2619
-44.75 | -2533.2594 | -12.65 | -608.3493 | -12.65 | -627.2398 | -12.65 | -677.4787
-46 | -2574.9966 | -11.65 | -557.9678 | -11.65 | -575.2676 | -11.65 | -621.7026
-47.25 | -2615.7132 | -10.65 | -507.5903 | -10.65 | -523.3086 | -10.65 | -565.9337
-48.5 | -2655.3335 | -9.65 | -457.2176 | -9.65 | -471.3693 | -9.65 | -510.1695
-49.75 | -2693.6021 | -8.65 | -406.8876 | -8.65 | -419.4674 | -8.65 | -454.4218
-48.5 | -2622.7102 | -7.65 | -356.6901 | -7.65 | -367.7311 | -7.65 | -398.7463
-47.25 | -2551.8178 | -6.65 | -306.7853 | -6.65 | -316.3284 | -6.65 | -343.2795
-46 | -2480.9244 | -5.65 | -257.2503 | -5.65 | -265.3206 | -5.65 | -288.2316
-44.75 | -2410.0301 | -4.65 | -208.4828 | -4.65 | -215.0524 | -4.65 | -233.7917
-43.5 | -2339.1356 | -3.65 | -160.6234 | -3.65 | -165.7238 | -3.65 | -180.2563
-42.25 | -2268.2409 | -2.65 | -113.9081 | -2.65 | -117.6815 | -2.65 | -128.0974
-41 | -2197.3457 | -1.65 | -68.2183 | -1.65 | -70.8226 | -1.65 | -77.4312
-39.75 | -2126.4508 | -0.65 | -22.8529 | -0.65 | -24.3959 | -0.65 | -27.5313
-38.5 | -2055.5566 | 0.35 | 23.3698 | 0.35 | 22.8451 | 0.35 | 23.0736
-37.25 | -1984.6632 | 1.35 | 69.7385 | 1.35 | 70.4919 | 1.35 | 74.4584
-36 | -1913.771 | 2.35 | 116.2633 | 2.35 | 118.399 | 2.35 | 126.3505
-34.75 | -1842.8806 | 3.35 | 163.7794 | 3.35 | 167.3751 | 3.35 | 179.4687
-33.5 | -1771.9915 | 4.35 | 211.8764 | 4.35 | 217.0743 | 4.35 | 233.4871
-32.25 | -1701.1037 | 5.35 | 260.1997 | 5.35 | 267.036 | 5.35 | 287.8195
-31 | -1630.2179 | 6.35 | 308.7312 | 6.35 | 317.1097 | 6.35 | 342.1763
-29.75 | -1559.3359 | 7.35 | 357.3686 | 7.35 | 367.2722 | 7.35 | 396.5556
-28.5 | -1488.4593 | 8.35 | 406.1964 | 8.35 | 417.5842 | 8.35 | 450.8932
-27.25 | -1417.5855 | 9.35 | 455.1072 | 9.35 | 468.0594 | 9.35 | 505.2132
-26 | -1346.7187 | 10.35 | 504.0629 | 10.35 | 518.6157 | 10.35 | 559.5529
-24.75 | -1275.8586 | 11.35 | 553.0234 | 11.35 | 569.1948 | 11.35 | 613.9353
-23.5 | -1204.9963 | 12.35 | 601.9876 | 12.35 | 619.7986 | 12.35 | 668.3781
-22.25 | -1134.1536 | 13.35 | 650.9934 | 13.35 | 670.4405 | 13.35 | 722.8671
-21 | -1063.3496 | 14.35 | 700.0476 | 14.35 | 721.1348 | 14.35 | 777.3847
-19.75 | -992.6313 | 15.35 | 749.1527 | 15.35 | 771.8813 | 15.35 | 831.9327
-18.5 | -922.0512 | 16.35 | 798.3082 | 16.35 | 822.6651 | 16.35 | 886.5087
-17.25 | -851.6941 | 17.35 | 847.4921 | 17.35 | 873.4689 | 17.35 | 941.0997
-16 | -781.5772 | 18.35 | 896.7043 | 18.35 | 924.2886 | 18.35 | 995.7112
-14.75 | -711.7457 | 19.35 | 945.9387 | 19.35 | 975.1242 | 19.35 | 1050.3356
-13.5 | -642.1464 | 20.35 | 995.1903 | 20.35 | 1025.967 | 20.35 | 1104.9721
-12.25 | -572.7965 | 21.35 | 1044.4528 | 21.35 | 1076.8189 | 21.35 | 1159.613
-11 | -503.7318 | 22.35 | 1093.7271 | 22.35 | 1127.6808 | 22.35 | 1214.2632
-9.75 | -435.022 | 23.35 | 1143.0178 | 23.35 | 1178.5463 | 23.35 | 1268.9207
-8.5 | -366.7027 | 24.35 | 1192.3118 | 24.35 | 1229.4083 | 24.35 | 1323.5822
-7.25 | -299.6751 | 25.35 | 1241.6029 | 25.35 | 1280.2629 | 25.35 | 1378.2499
-6 | -235.2215 | 26.35 | 1290.8941 | 26.35 | 1331.1157 | 26.35 | 1432.9225
-4.75 | -173.214 | 27.35 | 1340.1799 | 27.35 | 1381.9589 | 27.35 | 1487.5973
-3.5 | -113.4819 | 28.35 | 1389.4507 | 28.35 | 1432.7773 | 28.35 | 1542.2695
-2.25 | -55.7398 | 29.35 | 1438.6937 | 29.35 | 1483.5674 | 29.35 | 1596.9436
-1 | 0.38118 | 30.35 | 1487.698 | 30.35 | 1534.0716 | 30.35 | 1651.5869
0.25 | 55.7096 | 31.35 | 1521.0795 | 31.35 | 1568.7414 | 31.35 | 1689.5146
1.5 | 111.4053 | 32.35 | 1553.6184 | 32.35 | 1602.4169 | 32.35 | 1726.5753
2.75 | 168.7905 | 33.35 | 1585.6105 | 33.35 | 1635.6298 | 33.35 | 1762.8492
4 | 228.5183 | 34.35 | 1616.9912 | 34.35 | 1668.1587 | 34.35 | 1798.4078
5.25 | 289.1883 | 35.35 | 1647.8391 | 35.35 | 1700.0476 | 35.35 | 1833.1381
6.5 | 351.2655 | 36.35 | 1678.1353 | 36.35 | 1731.2984 | 36.35 | 1867.1474
7.75 | 415.4372 | 37.35 | 1707.8804 | 37.35 | 1761.9035 | 37.35 | 1899.2498
9 | 480.9187 | 38.35 | 1736.9952 | 38.35 | 1791.9296 | 38.35 | 1930.7632
10.25 | 547.9817 | 39.35 | 1765.6194 | 39.35 | 1821.4992 | 39.35 | 1961.7338
11.5 | 616.7215 | 40.35 | 1793.8395 | 40.35 | 1850.494 | 40.35 | 1993.3886
12.75 | 685.5332 | 39.35 | 1747.6397 | 39.35 | 1802.9052 | 39.35 | 1942.5943
14 | 754.1579 | 38.35 | 1701.44 | 38.35 | 1755.3165 | 38.35 | 1891.8001
15.25 | 822.6132 | 37.35 | 1655.2408 | 37.35 | 1707.7281 | 37.35 | 1841.0061
16.5 | 890.9521 | 36.35 | 1609.0419 | 36.35 | 1660.14 | 36.35 | 1790.2123
17.75 | 959.1984 | 35.35 | 1562.8434 | 35.35 | 1612.5522 | 35.35 | 1739.4187
19 | 1027.367 | 34.35 | 1516.6453 | 34.35 | 1564.9647 | 34.35 | 1688.6253
20.25 | 1095.4837 | 33.35 | 1470.4478 | 33.35 | 1517.3777 | 33.35 | 1637.8321
21.5 | 1163.5546 | 32.35 | 1424.251 | 32.35 | 1469.7911 | 32.35 | 1587.0393
22.75 | 1231.585 | 31.35 | 1378.0549 | 31.35 | 1422.2049 | 31.35 | 1536.2468
24 | 1299.5683 | 30.35 | 1331.8595 | 30.35 | 1374.6194 | 30.35 | 1485.4547
25.25 | 1367.4957 | 29.35 | 1285.6652 | 29.35 | 1327.0346 | 29.35 | 1434.663
26.5 | 1435.3652 | 28.35 | 1239.472 | 28.35 | 1279.4508 | 28.35 | 1383.8717
27.75 | 1503.1673 | 27.35 | 1193.2799 | 27.35 | 1231.8682 | 27.35 | 1333.081
29 | 1570.8869 | 26.35 | 1147.0893 | 26.35 | 1184.2868 | 26.35 | 1282.291
30.25 | 1638.5164 | 25.35 | 1100.9005 | 25.35 | 1136.7069 | 25.35 | 1231.5019
31.5 | 1706.0524 | 24.35 | 1054.7137 | 24.35 | 1089.1286 | 24.35 | 1180.714
32.75 | 1773.4843 | 23.35 | 1008.5293 | 23.35 | 1041.5522 | 23.35 | 1129.9273
34 | 1840.7988 | 22.35 | 962.3477 | 22.35 | 993.9782 | 22.35 | 1079.1419
35.25 | 1907.9863 | 21.35 | 916.1698 | 21.35 | 946.407 | 21.35 | 1028.3578
36.5 | 1975.0338 | 20.35 | 869.9952 | 20.35 | 898.8388 | 20.35 | 977.5748
37.75 | 2041.9275 | 19.35 | 823.8245 | 19.35 | 851.2741 | 19.35 | 926.794
39 | 2108.6523 | 18.35 | 777.6561 | 18.35 | 803.7141 | 18.35 | 876.0142
40.25 | 2175.1875 | 17.35 | 731.489 | 17.35 | 756.158 | 17.35 | 825.2312
41.5 | 2241.5125 | 16.35 | 685.3231 | 16.35 | 708.6131 | 16.35 | 774.4576
42.75 | 2307.6016 | 15.35 | 639.1721 | 15.35 | 661.0937 | 15.35 | 723.6968
44 | 2373.4196 | 14.35 | 593.0459 | 14.35 | 613.6065 | 14.35 | 672.9588
45.25 | 2438.9285 | 13.35 | 546.9412 | 13.35 | 566.172 | 13.35 | 622.2721
46.5 | 2504.0811 | 12.35 | 500.8998 | 12.35 | 518.8396 | 12.35 | 571.7022
47.75 | 2568.7321 | 11.35 | 454.9982 | 11.35 | 471.6734 | 11.35 | 521.2714
49 | 2630.726 | 10.35 | 409.2703 | 10.35 | 424.6883 | 10.35 | 471.0097
50.25 | 2684.3806 | 9.35 | 363.7923 | 9.35 | 377.953 | 9.35 | 420.946
49 | 2614.0307 | 8.35 | 318.665 | 8.35 | 331.552 | 8.35 | 371.1264
47.75 | 2543.6801 | 7.35 | 274.0085 | 7.35 | 285.5693 | 7.35 | 321.6626
46.5 | 2473.329 | 6.35 | 229.8735 | 6.35 | 240.2255 | 6.35 | 272.5908
45.25 | 2402.9775 | 5.35 | 186.2626 | 5.35 | 195.3223 | 5.35 | 223.9802
44 | 2332.6243 | 4.35 | 143.3296 | 4.35 | 151.1013 | 4.35 | 176.0255
42.75 | 2262.2711 | 3.35 | 100.9601 | 3.35 | 107.6603 | 3.35 | 129.0043
41.5 | 2191.9179 | 2.35 | 59.0972 | 2.35 | 64.8185 | 2.35 | 82.7139
40.25 | 2121.5656 | 1.35 | 17.4588 | 1.35 | 22.0186 | 1.35 | 36.536
39 | 2051.2148 | 0.35 | -24.4223 | 0.35 | -21.0786 | 0.35 | -10.3105
37.75 | 1980.8658 | -0.65 | -67.1229 | -0.65 | -65.0773 | -0.65 | -58.4667
36.5 | 1910.5189 | -1.65 | -110.3521 | -1.65 | -109.6832 | -1.65 | -107.6356
35.25 | 1840.1737 | -2.65 | -155.0092 | -2.65 | -155.8051 | -2.65 | -158.8803
34 | 1769.8312 | -3.65 | -200.8719 | -3.65 | -203.4573 | -3.65 | -211.857
32.75 | 1699.4917 | -4.65 | -247.3804 | -4.65 | -251.9594 | -4.65 | -265.5231
31.5 | 1629.155 | -5.65 | -294.527 | -5.65 | -300.8919 | -5.65 | -319.433
30.25 | 1558.8208 | -6.65 | -341.9982 | -6.65 | -350.0179 | -6.65 | -373.4186
29 | 1488.4919 | -7.65 | -389.8955 | -7.65 | -399.5098 | -7.65 | -427.4682
27.75 | 1418.1686 | -8.65 | -438.0628 | -8.65 | -449.3437 | -8.65 | -481.6101
26.5 | 1347.848 | -9.65 | -486.541 | -9.65 | -499.5634 | -9.65 | -535.8666
25.25 | 1277.5336 | -10.65 | -535.1893 | -10.65 | -549.9312 | -10.65 | -590.3877
24 | 1207.2246 | -11.65 | -584.2171 | -11.65 | -600.6564 | -11.65 | -645.0293
22.75 | 1136.9348 | -12.65 | -633.3733 | -12.65 | -651.4668 | -12.65 | -699.7531
21.5 | 1066.6755 | -13.65 | -682.5865 | -13.65 | -702.3577 | -13.65 | -754.529
20.25 | 996.4967 | -14.65 | -731.8836 | -14.65 | -753.3178 | -14.65 | -809.3558
19 | 926.4618 | -15.65 | -781.2306 | -15.65 | -804.3315 | -15.65 | -864.2146
17.75 | 856.6634 | -16.65 | -830.6365 | -16.65 | -855.3723 | -16.65 | -919.1073
16.5 | 787.0887 | -17.65 | -880.0803 | -17.65 | -906.446 | -17.65 | -974.0331
15.25 | 717.8016 | -18.65 | -929.5551 | -18.65 | -957.5455 | -18.65 | -1028.9741
14 | 648.7322 | -19.65 | -979.0611 | -19.65 | -1008.6619 | -19.65 | -1083.9272
12.75 | 579.9184 | -20.65 | -1028.5786 | -20.65 | -1059.7837 | -20.65 | -1138.8868
11.5 | 511.3753 | -21.65 | -1078.1176 | -21.65 | -1110.9145 | -21.65 | -1193.8633
10.25 | 443.2402 | -22.65 | -1127.6614 | -22.65 | -1162.0415 | -22.65 | -1248.8434
9 | 375.3906 | -23.65 | -1177.2062 | -23.65 | -1213.1739 | -23.65 | -1303.8375
7.75 | 308.2936 | -24.65 | -1226.7525 | -24.65 | -1264.2967 | -24.65 | -1358.8357
6.5 | 243.043 | -25.65 | -1276.2948 | -25.65 | -1315.4211 | -25.65 | -1413.8421
5.25 | 180.2319 | -26.65 | -1325.8307 | -26.65 | -1366.5346 | -26.65 | -1468.8444
4 | 119.8165 | -27.65 | -1375.3364 | -27.65 | -1417.6147 | -27.65 | -1523.7942
2.75 | 61.0846 | -28.65 | -1424.0332 | -28.65 | -1467.9041 | -28.65 | -1578.4668
1.5 | 4.4187 | -29.65 | -1466.1755 | -29.65 | -1511.2165 | -29.65 | -1625.4228
0.25 | -50.7036 | -30.65 | -1499.8378 | -30.65 | -1546.2176 | -30.65 | -1663.974
-1 | -105.1812 | -31.65 | -1532.7249 | -31.65 | -1580.3527 | -31.65 | -1701.6246
-2.25 | -160.7277 | -32.65 | -1565.0715 | -32.65 | -1613.9876 | -32.65 | -1738.5528
-3.5 | -217.9453 | -33.65 | -1596.8632 | -33.65 | -1647.0858 | -33.65 | -1773.4596
-4.75 | -276.8352 | -34.65 | -1628.1544 | -34.65 | -1679.5485 | -34.65 | -1808.7109
-6 | -336.9897 | -35.65 | -1658.9217 | -35.65 | -1711.3662 | -35.65 | -1843.1374
-7.25 | -398.4718 | -36.65 | -1689.2358 | -36.65 | -1742.6309 | -36.65 | -1875.6043
-8.5 | -462.1481 | -37.65 | -1718.9589 | -37.65 | -1773.2548 | -37.65 | -1907.3922
-9.75 | -527.8922 | -38.65 | -1748.1207 | -38.65 | -1803.2317 | -38.65 | -1939.8432
-11 | -596.1198 | -39.65 | -1776.7379 | -39.65 | -1832.5528 | -39.65 | -1971.004
-12.25 | -665.1822 | -38.65 | -1730.4362 | -38.65 | -1784.8479 | -38.65 | -1920.0771
-13.5 | -734.0697 | -37.65 | -1684.1349 | -37.65 | -1737.1433 | -37.65 | -1869.1505
-14.75 | -802.7626 | -36.65 | -1637.834 | -36.65 | -1689.4389 | -36.65 | -1818.224
-16 | -871.3243 | -35.65 | -1591.5336 | -35.65 | -1641.7349 | -35.65 | -1767.2977
-17.25 | -939.7779 | -34.65 | -1545.2337 | -34.65 | -1594.0313 | -34.65 | -1716.3717
-18.5 | -1008.1482 | -33.65 | -1498.9344 | -33.65 | -1546.3283 | -33.65 | -1665.4459
-19.75 | -1076.4563 | -32.65 | -1452.6361 | -32.65 | -1498.6259 | -32.65 | -1614.5205
-21 | -1144.7129 | -31.65 | -1406.3385 | -31.65 | -1450.924 | -31.65 | -1563.5954
-22.25 | -1212.918 | -30.65 | -1360.0417 | -30.65 | -1403.2229 | -30.65 | -1512.6707
-23.5 | -1281.0707 | -29.65 | -1313.7461 | -29.65 | -1355.5225 | -29.65 | -1461.7465
-24.75 | -1349.1631 | -28.65 | -1267.4518 | -28.65 | -1307.8233 | -28.65 | -1410.8229
-26 | -1417.1922 | -27.65 | -1221.159 | -27.65 | -1260.1252 | -27.65 | -1359.9
-27.25 | -1485.1527 | -26.65 | -1174.8677 | -26.65 | -1212.4287 | -26.65 | -1308.9778
-28.5 | -1553.0355 | -25.65 | -1128.5783 | -25.65 | -1164.734 | -25.65 | -1258.0566
-29.75 | -1620.8256 | -24.65 | -1082.2912 | -24.65 | -1117.041 | -24.65 | -1207.136
-31 | -1688.518 | -23.65 | -1036.0065 | -23.65 | -1069.3502 | -23.65 | -1156.2169
-32.25 | -1756.1057 | -22.65 | -989.725 | -22.65 | -1021.6617 | -22.65 | -1105.2995
-33.5 | -1823.5771 | -21.65 | -943.4479 | -21.65 | -973.9759 | -21.65 | -1054.3839
-34.75 | -1890.9241 | -20.65 | -897.175 | -20.65 | -926.2936 | -20.65 | -1003.4699
-36 | -1958.1361 | -19.65 | -850.9073 | -19.65 | -878.6156 | -19.65 | -952.5579
-37.25 | -2025.1985 | -18.65 | -804.6457 | -18.65 | -830.9426 | -18.65 | -901.6487
-38.5 | -2092.0961 | -17.65 | -758.3877 | -17.65 | -783.2751 | -17.65 | -850.7385
-39.75 | -2158.8131 | -16.65 | -712.1339 | -16.65 | -735.6168 | -16.65 | -799.8353
-41 | -2225.3313 | -15.65 | -665.893 | -15.65 | -687.9747 | -15.65 | -748.9431
-42.25 | -2291.6267 | -14.65 | -619.6763 | -14.65 | -640.3653 | -14.65 | -698.0765
-43.5 | -2357.6713 | -13.65 | -573.5016 | -13.65 | -592.8109 | -13.65 | -647.2303
-44.75 | -2423.4306 | -12.65 | -527.4061 | -12.65 | -545.3572 | -12.65 | -596.4455
-46 | -2488.8648 | -11.65 | -481.4395 | -11.65 | -498.0396 | -11.65 | -545.7896
-47.25 | -2553.9269 | -10.65 | -435.6225 | -10.65 | -450.911 | -10.65 | -495.3097
-48.5 | -2618.4212 | -9.65 | -390.0833 | -9.65 | -404.044 | -9.65 | -445.0017
-49.75 | -2678.4582 | -8.65 | -345.0122 | -8.65 | -357.5402 | -8.65 | -394.9323
-48.5 | -2607.6863 | -7.65 | -300.495 | -7.65 | -311.5901 | -7.65 | -345.2825
-47.25 | -2536.9142 | -6.65 | -256.7124 | -6.65 | -266.4524 | -6.65 | -296.1491
-46 | -2466.1417 | -5.65 | -213.6942 | -5.65 | -222.0369 | -5.65 | -247.6379
-44.75 | -2395.3683 | -4.65 | -171.5716 | -4.65 | -178.3757 | -4.65 | -199.8029
-43.5 | -2324.5937 | -3.65 | -130.4256 | -3.65 | -135.7442 | -3.65 | -152.7984
-42.25 | -2253.8188 | -2.65 | -90.2225 | -2.65 | -94.2173 | -2.65 | -107.0662
-41 | -2183.0442 | -1.65 | -50.8128 | -1.65 | -53.6977 | -1.65 | -62.6597
-39.75 | -2112.2703 | -0.65 | -11.7131 | -0.65 | -13.5114 | -0.65 | -18.6303
-38.5 | -2041.4979 | 0.35 | 27.7774 | 0.35 | 26.9627 | 0.35 | 25.6498
-37.25 | -1970.7277 | 1.35 | 67.9783 | 1.35 | 68.2764 | 1.35 | 71.3101
-36 | -1899.9598 | 2.35 | 108.7367 | 2.35 | 110.318 | 2.35 | 117.9873
-34.75 | -1829.1947 | 3.35 | 150.4069 | 3.35 | 153.6578 | 3.35 | 166.0996
-33.5 | -1758.4327 | 4.35 | 192.9252 | 4.35 | 197.9458 | 4.35 | 215.3265
-32.25 | -1687.6738 | 5.35 | 236.2696 | 5.35 | 242.8071 | 5.35 | 264.8582
-31 | -1616.9177 | 6.35 | 279.9945 | 6.35 | 288.0564 | 6.35 | 314.4839
-29.75 | -1546.165 | 7.35 | 323.7635 | 7.35 | 333.2701 | 7.35 | 364.0071
-28.5 | -1475.4183 | 8.35 | 367.61 | 8.35 | 378.6847 | 8.35 | 413.4134
-27.25 | -1404.6776 | 9.35 | 411.7052 | 9.35 | 424.3059 | 9.35 | 462.6371
-26 | -1333.9471 | 10.35 | 455.7426 | 10.35 | 469.8804 | 10.35 | 511.7554
-24.75 | -1263.2268 | 11.35 | 500.0749 | 11.35 | 515.6869 | 11.35 | 561.155
-23.5 | -1192.5061 | 12.35 | 544.744 | 12.35 | 561.7877 | 12.35 | 610.613
-22.25 | -1121.8024 | 13.35 | 589.453 | 13.35 | 607.9147 | 13.35 | 660.0805
-21 | -1051.1388 | 14.35 | 634.178 | 14.35 | 654.0725 | 14.35 | 709.561
-19.75 | -980.5667 | 15.35 | 678.9231 | 15.35 | 700.2606 | 15.35 | 759.0599
-18.5 | -910.1479 | 16.35 | 723.715 | 16.35 | 746.5016 | 16.35 | 808.57
-17.25 | -839.9659 | 17.35 | 768.5434 | 17.35 | 792.7728 | 17.35 | 858.0948
-16 | -770.0251 | 18.35 | 813.4033 | 18.35 | 839.0633 | 18.35 | 907.6299
-14.75 | -700.368 | 19.35 | 858.2834 | 19.35 | 885.3633 | 19.35 | 957.183
-13.5 | -630.9702 | 20.35 | 903.1855 | 20.35 | 931.6764 | 20.35 | 1006.7431
-12.25 | -561.8052 | 21.35 | 948.096 | 21.35 | 977.9911 | 21.35 | 1056.3124
-11 | -492.9636 | 22.35 | 993.0169 | 22.35 | 1024.3112 | 22.35 | 1105.8819
-9.75 | -424.4498 | 23.35 | 1037.9426 | 23.35 | 1070.6344 | 23.35 | 1155.4548
-8.5 | -356.4677 | 24.35 | 1082.8702 | 24.35 | 1116.9513 | 24.35 | 1205.0295
-7.25 | -290.0021 | 25.35 | 1127.799 | 25.35 | 1163.2653 | 25.35 | 1254.6118
-6 | -226.2089 | 26.35 | 1172.7213 | 26.35 | 1209.5634 | 26.35 | 1304.1963
-4.75 | -164.9515 | 27.35 | 1217.6286 | 27.35 | 1255.8466 | 27.35 | 1353.7805
-3.5 | -105.9564 | 28.35 | 1262.519 | 28.35 | 1302.1164 | 28.35 | 1403.3621
-2.25 | -49.2599 | 29.35 | 1307.3853 | 29.35 | 1348.3646 | 29.35 | 1452.9402
-1 | 6.212 | 30.35 | 1352.221 | 30.35 | 1394.5813 | 30.35 | 1502.5081
0.25 | 60.9334 | 31.35 | 1397.0218 | 31.35 | 1440.7601 | 31.35 | 1552.0685
1.5 | 115.7393 | 32.35 | 1441.7723 | 32.35 | 1486.8942 | 32.35 | 1601.6217
2.75 | 171.9167 | 33.35 | 1486.4602 | 33.35 | 1532.9723 | 33.35 | 1651.1656
4 | 229.9404 | 34.35 | 1531.0764 | 34.35 | 1578.9847 | 34.35 | 1700.7
5.25 | 289.3103 | 35.35 | 1575.6042 | 35.35 | 1624.9186 | 35.35 | 1750.2207
6.5 | 349.4571 | 36.35 | 1620.0203 | 36.35 | 1670.7612 | 36.35 | 1799.7258
7.75 | 412.0151 | 37.35 | 1664.3004 | 37.35 | 1716.4969 | 37.35 | 1849.2094
9 | 476.035 | 38.35 | 1708.3509 | 38.35 | 1762.0509 | 38.35 | 1898.625
10.25 | 541.8404 | 39.35 | 1750.9063 | 39.35 | 1806.1858 | 39.35 | 1947.3316
11.5 | 610.0154 | 40.35 | 1788.4906 | 40.35 | 1845.2024 | 40.35 | 1987.7073
12.75 | 678.4573 | 39.35 | 1742.5094 | 39.35 | 1797.8423 | 39.35 | 1937.1886
14 | 746.7709 | 38.35 | 1696.5285 | 38.35 | 1750.4824 | 38.35 | 1886.6699
15.25 | 814.899 | 37.35 | 1650.548 | 37.35 | 1703.1228 | 37.35 | 1836.1514
16.5 | 882.9035 | 36.35 | 1604.5681 | 36.35 | 1655.7636 | 36.35 | 1785.633
17.75 | 950.8076 | 35.35 | 1558.5885 | 35.35 | 1608.4047 | 35.35 | 1735.1149
19 | 1018.6348 | 34.35 | 1512.6096 | 34.35 | 1561.0463 | 34.35 | 1684.5969
20.25 | 1086.4052 | 33.35 | 1466.6314 | 33.35 | 1513.6885 | 33.35 | 1634.0793
21.5 | 1154.121 | 32.35 | 1420.6541 | 32.35 | 1466.3313 | 32.35 | 1583.5621
22.75 | 1221.7912 | 31.35 | 1374.6777 | 31.35 | 1418.9748 | 31.35 | 1533.0452
24 | 1289.4149 | 30.35 | 1328.7023 | 30.35 | 1371.6192 | 30.35 | 1482.5288
25.25 | 1356.9845 | 29.35 | 1282.7282 | 29.35 | 1324.2648 | 29.35 | 1432.0129
26.5 | 1424.4941 | 28.35 | 1236.7555 | 28.35 | 1276.9115 | 28.35 | 1381.4974
27.75 | 1491.9354 | 27.35 | 1190.7844 | 27.35 | 1229.5597 | 27.35 | 1330.9826
29 | 1559.2968 | 26.35 | 1144.8152 | 26.35 | 1182.2096 | 26.35 | 1280.4686
30.25 | 1626.5667 | 25.35 | 1098.8483 | 25.35 | 1134.8614 | 25.35 | 1229.9558
31.5 | 1693.7406 | 24.35 | 1052.884 | 24.35 | 1087.5153 | 24.35 | 1179.4442
32.75 | 1760.8136 | 23.35 | 1006.9227 | 23.35 | 1040.1716 | 23.35 | 1128.9342
34 | 1827.7738 | 22.35 | 960.9652 | 22.35 | 992.8308 | 22.35 | 1078.4254
35.25 | 1894.6107 | 21.35 | 915.0125 | 21.35 | 945.4938 | 21.35 | 1027.9183
36.5 | 1961.3127 | 20.35 | 869.0647 | 20.35 | 898.1608 | 20.35 | 977.4132
37.75 | 2027.8665 | 19.35 | 823.1225 | 19.35 | 850.8327 | 19.35 | 926.9106
39 | 2094.2577 | 18.35 | 777.1847 | 18.35 | 803.511 | 18.35 | 876.4068
40.25 | 2160.4677 | 17.35 | 731.2531 | 17.35 | 756.1975 | 17.35 | 825.912
41.5 | 2226.4756 | 16.35 | 685.3391 | 16.35 | 708.9032 | 16.35 | 775.4393
42.75 | 2292.258 | 15.35 | 639.4622 | 15.35 | 661.6603 | 15.35 | 724.9787
44 | 2357.7827 | 14.35 | 593.6281 | 14.35 | 614.472 | 14.35 | 674.5264
45.25 | 2423.0143 | 13.35 | 547.8616 | 13.35 | 567.3671 | 13.35 | 624.123
46.5 | 2487.9105 | 12.35 | 502.1929 | 12.35 | 520.3663 | 12.35 | 573.8268
47.75 | 2552.4221 | 11.35 | 456.644 | 11.35 | 473.5214 | 11.35 | 523.6776
49 | 2616.4899 | 10.35 | 411.2948 | 10.35 | 426.8634 | 10.35 | 473.6696
50.25 | 2677.7316 | 9.35 | 366.3289 | 9.35 | 380.6 | 9.35 | 423.8952
49 | 2607.4451 | 8.35 | 321.9367 | 8.35 | 334.7029 | 8.35 | 374.488
47.75 | 2537.1583 | 7.35 | 278.1958 | 7.35 | 289.4643 | 7.35 | 325.6034
46.5 | 2466.8712 | 6.35 | 234.9973 | 6.35 | 244.9735 | 6.35 | 277.2038
45.25 | 2396.5841 | 5.35 | 192.341 | 5.35 | 201.0099 | 5.35 | 229.3591
44 | 2326.2964 | 4.35 | 150.6095 | 4.35 | 157.9542 | 4.35 | 182.2614
42.75 | 2256.0074 | 3.35 | 109.8923 | 3.35 | 115.8417 | 3.35 | 135.9719
41.5 | 2185.7188 | 2.35 | 69.9385 | 2.35 | 74.6328 | 2.35 | 90.8118
40.25 | 2115.4308 | 1.35 | 30.5673 | 1.35 | 34.1433 | 1.35 | 46.4513
39 | 2045.1443 | 0.35 | -8.5073 | 0.35 | -6.0776 | 0.35 | 2.418
37.75 | 1974.8592 | -0.65 | -47.605 | -0.65 | -46.3541 | -0.65 | -41.8893
36.5 | 1904.5765 | -1.65 | -87.0943 | -1.65 | -87.1981 | -1.65 | -87.3622
35.25 | 1834.2957 | -2.65 | -127.4037 | -2.65 | -128.8238 | -2.65 | -133.9381
34 | 1764.0183 | -3.65 | -169.0096 | -3.65 | -171.8785 | -3.65 | -182.4903
32.75 | 1693.744 | -4.65 | -211.2933 | -4.65 | -215.9424 | -4.65 | -232.097
31.5 | 1623.473 | -5.65 | -254.1548 | -5.65 | -260.6978 | -5.65 | -281.8634
30.25 | 1553.206 | -6.65 | -297.4033 | -6.65 | -305.7052 | -6.65 | -331.5461
29 | 1482.9445 | -7.65 | -340.9948 | -7.65 | -350.8622 | -7.65 | -381.1026
27.75 | 1412.6892 | -8.65 | -384.8195 | -8.65 | -396.1353 | -8.65 | -430.4985
26.5 | 1342.4371 | -9.65 | -428.9768 | -9.65 | -441.7453 | -9.65 | -479.7808
25.25 | 1272.1906 | -10.65 | -473.3609 | -10.65 | -487.6352 | -10.65 | -529.1655
24 | 1201.9499 | -11.65 | -517.8262 | -11.65 | -533.6465 | -11.65 | -578.7351
22.75 | 1131.7296 | -12.65 | -562.6479 | -12.65 | -579.9247 | -12.65 | -628.3566
21.5 | 1061.5467 | -13.65 | -607.5037 | -13.65 | -626.2231 | -13.65 | -677.9932
20.25 | 991.4488 | -14.65 | -652.3737 | -14.65 | -672.5506 | -14.65 | -727.6437
19 | 921.5049 | -15.65 | -697.2752 | -15.65 | -718.9221 | -15.65 | -777.3238
17.75 | 851.8148 | -16.65 | -742.2168 | -16.65 | -765.3312 | -16.65 | -827.0014
16.5 | 782.3536 | -17.65 | -787.1929 | -17.65 | -811.7671 | -17.65 | -876.7045
15.25 | 713.189 | -18.65 | -832.2006 | -18.65 | -858.2135 | -18.65 | -926.418
14 | 644.2681 | -19.65 | -877.2278 | -19.65 | -904.6825 | -19.65 | -976.1484
12.75 | 575.5698 | -20.65 | -922.2716 | -20.65 | -951.1674 | -20.65 | -1025.8822
11.5 | 507.192 | -21.65 | -967.3299 | -21.65 | -997.6506 | -21.65 | -1075.6205
10.25 | 439.1915 | -22.65 | -1012.3902 | -22.65 | -1044.1396 | -22.65 | -1125.3548
9 | 371.5621 | -23.65 | -1057.4581 | -23.65 | -1090.6234 | -23.65 | -1175.0905
7.75 | 304.8733 | -24.65 | -1102.5246 | -24.65 | -1137.0957 | -24.65 | -1224.829
6.5 | 240.1401 | -25.65 | -1147.5812 | -25.65 | -1183.5599 | -25.65 | -1274.5696
5.25 | 178.1237 | -26.65 | -1192.625 | -26.65 | -1230.0078 | -26.65 | -1324.3104
4 | 118.238 | -27.65 | -1237.6545 | -27.65 | -1276.4435 | -27.65 | -1374.0485
2.75 | 60.4716 | -28.65 | -1282.6608 | -28.65 | -1322.8605 | -28.65 | -1423.7819
1.5 | 4.765 | -29.65 | -1327.6418 | -29.65 | -1369.2531 | -29.65 | -1473.508
0.25 | -49.8321 | -30.65 | -1372.5914 | -30.65 | -1415.611 | -30.65 | -1523.2213
-1 | -103.958 | -31.65 | -1417.4967 | -31.65 | -1461.928 | -31.65 | -1572.9286
-2.25 | -158.9419 | -32.65 | -1462.3467 | -32.65 | -1508.1937 | -32.65 | -1622.6258
-3.5 | -215.4361 | -33.65 | -1507.1296 | -33.65 | -1554.3993 | -33.65 | -1672.3105
-4.75 | -273.1679 | -34.65 | -1551.834 | -34.65 | -1600.5353 | -34.65 | -1721.9838
-6 | -332.7587 | -35.65 | -1596.4421 | -35.65 | -1646.5883 | -35.65 | -1771.6405
-7.25 | -393.673 | -36.65 | -1640.9274 | -36.65 | -1692.5437 | -36.65 | -1821.2801
-8.5 | -456.9161 | -37.65 | -1685.2669 | -37.65 | -1738.3841 | -37.65 | -1870.8977
-9.75 | -522.358 | -38.65 | -1729.3301 | -38.65 | -1784.007 | -38.65 | -1920.4541
-11 | -590.4665 | -39.65 | -1771.4711 | -39.65 | -1827.9616 | -39.65 | -1966.8876
-12.25 | -659.4011 | -38.65 | -1725.2071 | -38.65 | -1780.2909 | -38.65 | -1916.02
-13.5 | -728.1826 | -37.65 | -1678.9436 | -37.65 | -1732.6206 | -37.65 | -1865.1526
-14.75 | -796.7654 | -36.65 | -1632.6806 | -36.65 | -1684.9505 | -36.65 | -1814.2853
-16 | -865.2071 | -35.65 | -1586.418 | -35.65 | -1637.2808 | -35.65 | -1763.4183
-17.25 | -933.5481 | -34.65 | -1540.1559 | -34.65 | -1589.6116 | -34.65 | -1712.5514
-18.5 | -1001.8088 | -33.65 | -1493.8946 | -33.65 | -1541.9429 | -33.65 | -1661.6849
-19.75 | -1070.0068 | -32.65 | -1447.6343 | -32.65 | -1494.2749 | -32.65 | -1610.8187
-21 | -1138.1482 | -31.65 | -1401.3747 | -31.65 | -1446.6077 | -31.65 | -1559.9529
-22.25 | -1206.2375 | -30.65 | -1355.1161 | -30.65 | -1398.9412 | -30.65 | -1509.0877
-23.5 | -1274.2739 | -29.65 | -1308.8588 | -29.65 | -1351.2758 | -29.65 | -1458.2231
-24.75 | -1342.2561 | -28.65 | -1262.603 | -28.65 | -1303.6116 | -28.65 | -1407.3592
-26 | -1410.1705 | -27.65 | -1216.3487 | -27.65 | -1255.9488 | -27.65 | -1356.4961
-27.25 | -1478.0153 | -26.65 | -1170.0962 | -26.65 | -1208.2878 | -26.65 | -1305.6338
-28.5 | -1545.7842 | -25.65 | -1123.846 | -25.65 | -1160.6288 | -25.65 | -1254.7728
-29.75 | -1613.4602 | -24.65 | -1077.5982 | -24.65 | -1112.9718 | -24.65 | -1203.9133
-31 | -1681.0389 | -23.65 | -1031.3532 | -23.65 | -1065.317 | -23.65 | -1153.0551
-32.25 | -1748.5136 | -22.65 | -985.1119 | -22.65 | -1017.6649 | -22.65 | -1102.1984
-33.5 | -1815.8769 | -21.65 | -938.8752 | -21.65 | -970.016 | -21.65 | -1051.3436
-34.75 | -1883.1197 | -20.65 | -892.6434 | -20.65 | -922.3709 | -20.65 | -1000.491
-36 | -1950.2315 | -19.65 | -846.4174 | -19.65 | -874.7309 | -19.65 | -949.6407
-37.25 | -2017.1984 | -18.65 | -800.1976 | -18.65 | -827.0964 | -18.65 | -898.7907
-38.5 | -2084.0063 | -17.65 | -753.9821 | -17.65 | -779.4678 | -17.65 | -847.9442
-39.75 | -2150.6413 | -16.65 | -707.7724 | -16.65 | -731.8513 | -16.65 | -797.107
-41 | -2217.0845 | -15.65 | -661.5788 | -15.65 | -684.252 | -15.65 | -746.2872
-42.25 | -2283.3143 | -14.65 | -615.4135 | -14.65 | -636.6911 | -14.65 | -695.4852
-43.5 | -2349.3049 | -13.65 | -569.2969 | -13.65 | -589.1902 | -13.65 | -644.702
-44.75 | -2415.0243 | -12.65 | -523.269 | -12.65 | -541.792 | -12.65 | -593.9762
-46 | -2480.437 | -11.65 | -477.3631 | -11.65 | -494.5356 | -11.65 | -543.3777
-47.25 | -2545.4992 | -10.65 | -431.6513 | -10.65 | -447.4903 | -10.65 | -492.9453
-48.5 | -2610.1605 | -9.65 | -386.2434 | -9.65 | -400.7184 | -9.65 | -442.6738
-49.75 | -2672.2526 | -8.65 | -341.3114 | -8.65 | -354.2939 | -8.65 | -392.7106
-48.25 | -2587.3899 | -7.65 | -297.008 | -7.65 | -308.5414 | -7.65 | -343.2125
-46.75 | -2502.5271 | -6.65 | -253.4859 | -6.65 | -263.5923 | -6.65 | -294.271
-45.25 | -2417.6635 | -5.65 | -210.7797 | -5.65 | -219.3725 | -5.65 | -245.9404
-43.75 | -2332.7989 | -4.65 | -168.9623 | -4.65 | -176.026 | -4.65 | -198.2479
-42.25 | -2247.9329 | -3.65 | -128.1659 | -3.65 | -133.7007 | -3.65 | -151.3448
-40.75 | -2163.0668 | -2.65 | -88.1724 | -2.65 | -92.4088 | -2.65 | -105.7606
-39.25 | -2078.202 | -1.65 | -48.9318 | -1.65 | -52.0748 | -1.65 | -61.4866
-37.75 | -1993.3397 | -0.65 | -10.0985 | -0.65 | -12.0959 | -0.65 | -17.6357
-36.25 | -1908.4808 | 0.35 | 28.941 | 0.35 | 28.0236 | 0.35 | 26.3859
-34.75 | -1823.6262 | 1.35 | 68.5701 | 1.35 | 68.9119 | 1.35 | 71.7995
-33.25 | -1738.7777 | 2.35 | 108.9466 | 2.35 | 110.488 | 2.35 | 118.2848
-31.75 | -1653.9354 | 3.35 | 150.2685 | 3.35 | 153.3188 | 3.35 | 166.166
-30.25 | -1569.0984 | 4.35 | 192.2296 | 4.35 | 197.1411 | 4.35 | 215.1498
-28.75 | -1484.2682 | 5.35 | 234.7673 | 5.35 | 241.4571 | 5.35 | 264.3571
-27.25 | -1399.447 | 6.35 | 277.9316 | 6.35 | 286.1305 | 6.35 | 313.5615
-25.75 | -1314.6398 | 7.35 | 321.3377 | 7.35 | 331.0559 | 7.35 | 362.6892
-24.25 | -1229.8442 | 8.35 | 364.8044 | 8.35 | 376.057 | 8.35 | 411.7128
-22.75 | -1145.06 | 9.35 | 408.5022 | 9.35 | 421.292 | 9.35 | 460.5421
-21.25 | -1060.3181 | 10.35 | 452.3241 | 10.35 | 466.6427 | 10.35 | 509.3079
-19.75 | -975.6881 | 11.35 | 496.1171 | 11.35 | 512.0189 | 11.35 | 558.2703
-18.25 | -891.294 | 12.35 | 540.5063 | 12.35 | 557.8592 | 12.35 | 607.4941
-16.75 | -807.2494 | 13.35 | 585.0259 | 13.35 | 603.7957 | 13.35 | 656.7286
-15.25 | -723.6005 | 14.35 | 629.5693 | 14.35 | 649.7632 | 14.35 | 705.9711
-13.75 | -640.358 | 15.35 | 674.1303 | 15.35 | 695.7591 | 15.35 | 755.2301
-12.25 | -557.4633 | 16.35 | 718.734 | 16.35 | 741.8066 | 16.35 | 804.498
-10.75 | -475.033 | 17.35 | 763.3749 | 17.35 | 787.8839 | 17.35 | 853.7798
-9.25 | -393.1054 | 18.35 | 808.0472 | 18.35 | 833.9823 | 18.35 | 903.0688
-7.75 | -312.5156 | 19.35 | 852.7387 | 19.35 | 880.0882 | 19.35 | 952.3731
-6.25 | -235.3269 | 20.35 | 897.4514 | 20.35 | 926.2065 | 20.35 | 1001.6876
-4.75 | -161.9352 | 21.35 | 942.1728 | 21.35 | 972.3265 | 21.35 | 1051.0056
-3.25 | -92.3161 | 22.35 | 986.9016 | 22.35 | 1018.4489 | 22.35 | 1100.3249
-1.75 | -25.3616 | 23.35 | 1031.6347 | 23.35 | 1064.5754 | 23.35 | 1149.6429
-0.25 | 40.2722 | 24.35 | 1076.3695 | 24.35 | 1110.6951 | 24.35 | 1198.9644
1.25 | 105.5089 | 25.35 | 1121.1041 | 25.35 | 1156.8104 | 25.35 | 1248.2864
2.75 | 172.0562 | 26.35 | 1165.8328 | 26.35 | 1202.9101 | 26.35 | 1297.6098
4.25 | 240.7281 | 27.35 | 1210.5454 | 27.35 | 1248.9933 | 27.35 | 1346.931
5.75 | 311.5933 | 28.35 | 1255.24 | 28.35 | 1295.0615 | 28.35 | 1396.2475
7.25 | 384.3584 | 29.35 | 1299.9103 | 29.35 | 1341.1091 | 29.35 | 1445.5558
8.75 | 460.2696 | 30.35 | 1344.5506 | 30.35 | 1387.1264 | 30.35 | 1494.8519
10.25 | 538.7698 | 31.35 | 1389.1561 | 31.35 | 1433.1064 | 31.35 | 1544.1376
11.75 | 620.4553 | 32.35 | 1433.715 | 32.35 | 1479.0448 | 32.35 | 1593.4128
13.25 | 702.4526 | 33.35 | 1478.2143 | 33.35 | 1524.9309 | 33.35 | 1642.6782
14.75 | 784.2213 | 34.35 | 1522.6472 | 34.35 | 1570.7555 | 34.35 | 1691.9301
16.25 | 865.7915 | 35.35 | 1567.0009 | 35.35 | 1616.5092 | 35.35 | 1741.1684
17.75 | 947.2081 | 36.35 | 1611.255 | 36.35 | 1662.1798 | 36.35 | 1790.3895
19.25 | 1028.5188 | 37.35 | 1655.3883 | 37.35 | 1707.7546 | 37.35 | 1839.5876
20.75 | 1109.7469 | 38.35 | 1699.3804 | 38.35 | 1753.2179 | 38.35 | 1888.7605
22.25 | 1190.9096 | 39.35 | 1743.2098 | 39.35 | 1798.5509 | 39.35 | 1937.883
23.75 | 1271.9981 | 40.35 | 1785.8045 | 40.35 | 1842.8402 | 40.35 | 1986.4787
25.25 | 1353.017 | 39.35 | 1739.8431 | 39.35 | 1795.4976 | 39.35 | 1935.9761
26.75 | 1433.9479 | 38.35 | 1693.882 | 38.35 | 1748.1553 | 38.35 | 1885.4736
28.25 | 1514.7762 | 37.35 | 1647.9214 | 37.35 | 1700.8132 | 37.35 | 1834.9712
29.75 | 1595.4834 | 36.35 | 1601.9612 | 36.35 | 1653.4715 | 36.35 | 1784.469
31.25 | 1676.0539 | 35.35 | 1556.0015 | 35.35 | 1606.1302 | 35.35 | 1733.9671
32.75 | 1756.4784 | 34.35 | 1510.0424 | 34.35 | 1558.7894 | 34.35 | 1683.4653
34.25 | 1836.741 | 33.35 | 1464.0841 | 33.35 | 1511.4491 | 33.35 | 1632.9639
35.75 | 1916.822 | 32.35 | 1418.1267 | 32.35 | 1464.1095 | 32.35 | 1582.4628
37.25 | 1996.7006 | 31.35 | 1372.1702 | 31.35 | 1416.7707 | 31.35 | 1531.9621
38.75 | 2076.3543 | 30.35 | 1326.2147 | 30.35 | 1369.433 | 30.35 | 1481.4619
40.25 | 2155.752 | 29.35 | 1280.2607 | 29.35 | 1322.0963 | 29.35 | 1430.9623
41.75 | 2234.8588 | 28.35 | 1234.3083 | 28.35 | 1274.7609 | 28.35 | 1380.4632
43.25 | 2313.6336 | 27.35 | 1188.3575 | 27.35 | 1227.427 | 27.35 | 1329.9648
44.75 | 2392.022 | 26.35 | 1142.4085 | 26.35 | 1180.0949 | 26.35 | 1279.4674
46.25 | 2469.9625 | 25.35 | 1096.4619 | 25.35 | 1132.7647 | 25.35 | 1228.9711
47.75 | 2547.3781 | 24.35 | 1050.5181 | 24.35 | 1085.4368 | 24.35 | 1178.4762
49.25 | 2624.1526 | 23.35 | 1004.5774 | 23.35 | 1038.1114 | 23.35 | 1127.9829
50.75 | 2692.3405 | 22.35 | 958.6406 | 22.35 | 990.789 | 22.35 | 1077.4907
52.25 | 2740.1808 | 21.35 | 912.7087 | 21.35 | 943.4704 | 21.35 | 1027.0001
53.75 | 2784.8968 | 20.35 | 866.7821 | 20.35 | 896.1561 | 20.35 | 976.5118
55.25 | 2826.9059 | 19.35 | 820.8612 | 19.35 | 848.8472 | 19.35 | 926.026
56.75 | 2867.235 | 18.35 | 774.9451 | 18.35 | 801.5448 | 18.35 | 875.5395
58.25 | 2905.8957 | 17.35 | 729.0371 | 17.35 | 754.2519 | 17.35 | 825.0679
59.75 | 2942.9297 | 16.35 | 683.1504 | 16.35 | 706.9814 | 16.35 | 774.6216
58.25 | 2863.1639 | 15.35 | 637.3044 | 15.35 | 659.7692 | 15.35 | 724.1837
56.75 | 2783.3976 | 14.35 | 591.5071 | 14.35 | 612.6149 | 14.35 | 673.7501
55.25 | 2703.6308 | 13.35 | 545.7907 | 13.35 | 565.5427 | 13.35 | 623.3708
53.75 | 2623.8645 | 12.35 | 500.1667 | 12.35 | 518.5785 | 12.35 | 573.0992
52.25 | 2544.0992 | 11.35 | 454.6641 | 11.35 | 471.7758 | 11.35 | 522.9704
50.75 | 2464.3358 | 10.35 | 409.4318 | 10.35 | 425.1944 | 10.35 | 472.9775
49.25 | 2384.5753 | 9.35 | 364.552 | 9.35 | 378.9888 | 9.35 | 423.2308
47.75 | 2304.8185 | 8.35 | 320.293 | 8.35 | 333.1637 | 8.35 | 373.9321
46.25 | 2225.0669 | 7.35 | 276.695 | 7.35 | 288.109 | 7.35 | 325.1698
44.75 | 2145.3212 | 6.35 | 233.6095 | 6.35 | 243.7088 | 6.35 | 276.8917
43.25 | 2065.5827 | 5.35 | 191.1948 | 5.35 | 199.9608 | 5.35 | 229.17
41.75 | 1985.8536 | 4.35 | 149.7771 | 4.35 | 157.1117 | 4.35 | 182.1212
40.25 | 1906.1361 | 3.35 | 109.3525 | 3.35 | 115.1538 | 3.35 | 135.8781
38.75 | 1826.4332 | 2.35 | 69.4952 | 2.35 | 74.1122 | 2.35 | 90.7794
37.25 | 1746.7463 | 1.35 | 30.2656 | 1.35 | 33.8579 | 1.35 | 46.4805
35.75 | 1667.0789 | 0.35 | -8.5582 | 0.35 | -6.0785 | 0.35 | 2.5883
34.25 | 1587.4391 | -0.65 | -47.3441 | -0.65 | -46.169 | -0.65 | -41.5791
32.75 | 1507.8351 | -1.65 | -86.5557 | -1.65 | -86.8038 | -1.65 | -86.9101
31.25 | 1428.264 | -2.65 | -126.6388 | -2.65 | -128.2533 | -2.65 | -133.3895
29.75 | 1348.7416 | -3.65 | -168.0421 | -3.65 | -171.1076 | -3.65 | -181.795
28.25 | 1269.3331 | -4.65 | -210.0272 | -4.65 | -214.954 | -4.65 | -231.2964
26.75 | 1190.0619 | -5.65 | -252.5454 | -5.65 | -259.3051 | -5.65 | -280.968
25.25 | 1111.0519 | -6.65 | -295.5166 | -6.65 | -304.0884 | -6.65 | -330.5893
23.75 | 1032.2882 | -7.65 | -338.8866 | -7.65 | -349.0976 | -7.65 | -380.0874
22.25 | 953.8848 | -8.65 | -382.5382 | -8.65 | -394.2242 | -8.65 | -429.4388
20.75 | 875.9229 | -9.65 | -426.6056 | -9.65 | -439.7602 | -9.65 | -478.6618
19.25 | 798.3026 | -10.65 | -470.9184 | -10.65 | -485.5909 | -10.65 | -527.888
17.75 | 721.0722 | -11.65 | -515.3013 | -11.65 | -531.5502 | -11.65 | -577.3672
16.25 | 644.1408 | -12.65 | -560.0754 | -12.65 | -577.7803 | -12.65 | -626.9326
14.75 | 567.5739 | -13.65 | -604.8904 | -13.65 | -624.0437 | -13.65 | -676.5032
13.25 | 491.4101 | -14.65 | -649.72 | -14.65 | -670.3356 | -14.65 | -726.0903
11.75 | 415.7115 | -15.65 | -694.5779 | -15.65 | -716.6678 | -15.65 | -775.7063
10.25 | 340.5422 | -16.65 | -739.4774 | -16.65 | -763.0385 | -16.65 | -825.3205
8.75 | 266.4699 | -17.65 | -784.4096 | -17.65 | -809.4375 | -17.65 | -874.9564
7.25 | 194.2509 | -18.65 | -829.3746 | -18.65 | -855.8462 | -18.65 | -924.6034
5.75 | 124.575 | -19.65 | -874.3592 | -19.65 | -902.2762 | -19.65 | -974.2652
4.25 | 57.7845 | -20.65 | -919.3598 | -20.65 | -948.7223 | -20.65 | -1023.9312
2.75 | -6.241 | -21.65 | -964.3736 | -21.65 | -995.1675 | -21.65 | -1073.5973
1.25 | -68.154 | -22.65 | -1009.3906 | -22.65 | -1041.6172 | -22.65 | -1123.2605
-0.25 | -128.7612 | -23.65 | -1054.4139 | -23.65 | -1088.0622 | -23.65 | -1172.9209
-1.75 | -189.1657 | -24.65 | -1099.4375 | -24.65 | -1134.4948 | -24.65 | -1222.5827
-3.25 | -250.7088 | -25.65 | -1144.4506 | -25.65 | -1180.9192 | -25.65 | -1272.2422
-4.75 | -313.31 | -26.65 | -1189.4502 | -26.65 | -1227.3257 | -26.65 | -1321.9009
-6.25 | -377.274 | -27.65 | -1234.436 | -27.65 | -1273.7198 | -27.65 | -1371.5556
-7.75 | -443.9807 | -28.65 | -1279.3992 | -28.65 | -1320.0951 | -28.65 | -1421.2018
-9.25 | -514.0563 | -29.65 | -1324.3373 | -29.65 | -1366.4461 | -29.65 | -1470.8361
-10.75 | -589.9281 | -30.65 | -1369.244 | -30.65 | -1412.7631 | -30.65 | -1520.4569
-12.25 | -671.2779 | -31.65 | -1414.1095 | -31.65 | -1459.0398 | -31.65 | -1570.0669
-13.75 | -752.9619 | -32.65 | -1458.9223 | -32.65 | -1505.2668 | -32.65 | -1619.6658
-15.25 | -834.6877 | -33.65 | -1503.6713 | -33.65 | -1551.4367 | -33.65 | -1669.2504
-16.75 | -916.2719 | -34.65 | -1548.3479 | -34.65 | -1597.5406 | -34.65 | -1718.8199
-18.25 | -997.7301 | -35.65 | -1592.9368 | -35.65 | -1643.5666 | -35.65 | -1768.3743
-19.75 | -1079.084 | -36.65 | -1637.4132 | -36.65 | -1689.502 | -36.65 | -1817.9083
-21.25 | -1160.3418 | -37.65 | -1681.7564 | -37.65 | -1735.331 | -37.65 | -1867.4165
-22.75 | -1241.5189 | -38.65 | -1725.9441 | -38.65 | -1781.0338 | -38.65 | -1916.8875
-24.25 | -1322.6109 | -39.65 | -1769.0278 | -39.65 | -1825.7498 | -39.65 | -1965.9591
-25.75 | -1403.5899 | -38.4 | -1711.2188 | -38.4 | -1766.1811 | -38.4 | -1902.3847
-27.25 | -1484.4564 | -37.15 | -1653.4105 | -37.15 | -1706.6126 | -37.15 | -1838.8106
-28.75 | -1565.1933 | -35.9 | -1595.603 | -35.9 | -1647.0448 | -35.9 | -1775.2367
-30.25 | -1645.7866 | -34.65 | -1537.7963 | -34.65 | -1587.4776 | -34.65 | -1711.6632
-31.75 | -1726.2272 | -33.4 | -1479.9907 | -33.4 | -1527.9114 | -33.4 | -1648.0902
-33.25 | -1806.4961 | -32.15 | -1422.1867 | -32.15 | -1468.3463 | -32.15 | -1584.5178
-34.75 | -1886.5858 | -30.9 | -1364.384 | -30.9 | -1408.7823 | -30.9 | -1520.9462
-36.25 | -1966.473 | -29.65 | -1306.5832 | -29.65 | -1349.2201 | -29.65 | -1457.3756
-37.75 | -2046.1377 | -28.4 | -1248.7848 | -28.4 | -1289.6597 | -28.4 | -1393.8061
-39.25 | -2125.5527 | -27.15 | -1190.989 | -27.15 | -1230.1018 | -27.15 | -1330.238
-40.75 | -2204.6876 | -25.9 | -1133.1965 | -25.9 | -1170.5469 | -25.9 | -1266.6716
-42.25 | -2283.5073 | -24.65 | -1075.4078 | -24.65 | -1110.9952 | -24.65 | -1203.1076
-43.75 | -2361.9657 | -23.4 | -1017.6235 | -23.4 | -1051.4471 | -23.4 | -1139.5459
-45.25 | -2440.0034 | -22.15 | -959.8459 | -22.15 | -991.9035 | -22.15 | -1075.9866
-46.75 | -2517.3931 | -20.9 | -902.0757 | -20.9 | -932.3657 | -20.9 | -1012.4307
-48.25 | -2592.7084 | -19.65 | -844.3144 | -19.65 | -872.8355 | -19.65 | -948.8785
-49.75 | -2659.6352 | -18.4 | -786.5627 | -18.4 | -813.3142 | -18.4 | -885.3271
-51.25 | -2710.9701 | -17.15 | -728.8185 | -17.15 | -753.8033 | -17.15 | -821.7856
-52.75 | -2756.6268 | -15.9 | -671.091 | -15.9 | -694.3184 | -15.9 | -758.2635
-54.25 | -2800.0597 | -14.65 | -613.4043 | -14.65 | -634.884 | -14.65 | -694.7708
-55.75 | -2841.351 | -13.4 | -555.801 | -13.4 | -575.5488 | -13.4 | -631.3157
-57.25 | -2881.0706 | -12.15 | -498.3537 | -12.15 | -516.3926 | -12.15 | -567.9789
-58.75 | -2919 | -10.9 | -441.1693 | -10.9 | -457.5305 | -10.9 | -504.8758
-60.25 | -2955.0823 | -9.65 | -384.4025 | -9.65 | -399.0585 | -9.65 | -442.023
-58.75 | -2875.6359 | -8.4 | -328.3946 | -8.4 | -341.1651 | -8.4 | -379.6901
-57.25 | -2796.1887 | -7.15 | -273.5027 | -7.15 | -284.49 | -7.15 | -318.0724
-55.75 | -2716.7414 | -5.9 | -219.9303 | -5.9 | -229.037 | -5.9 | -257.3852
-54.25 | -2637.2947 | -4.65 | -167.7985 | -4.65 | -174.9966 | -4.65 | -197.6983
-52.75 | -2557.8492 | -3.4 | -117.0799 | -3.4 | -122.3319 | -3.4 | -139.3457
-51.25 | -2478.406 | -2.15 | -67.5951 | -2.15 | -71.3742 | -2.15 | -83.1475
-49.75 | -2398.9666 | -0.9 | -19.0381 | -0.9 | -21.4614 | -0.9 | -28.3111
-48.25 | -2319.5329 | 0.35 | 29.412 | 0.35 | 28.477 | 0.35 | 26.5647
-46.75 | -2240.1053 | 1.6 | 78.6706 | 1.6 | 79.3751 | 1.6 | 83.374
-45.25 | -2160.6863 | 2.85 | 129.3573 | 2.85 | 131.5639 | 2.85 | 141.969
-43.75 | -2081.2775 | 4.1 | 181.3995 | 4.1 | 185.8163 | 4.1 | 202.7035
-42.25 | -2001.8794 | 5.35 | 234.0687 | 5.35 | 240.8246 | 5.35 | 264.1467
-40.75 | -1922.4929 | 6.6 | 287.7214 | 6.6 | 296.3982 | 6.6 | 325.5663
-39.25 | -1843.1265 | 7.85 | 341.8669 | 7.85 | 352.4656 | 7.85 | 386.9003
-37.75 | -1763.7774 | 9.1 | 396.2624 | 9.1 | 408.7889 | 9.1 | 447.9943
-36.25 | -1684.4458 | 10.35 | 450.9649 | 10.35 | 465.4026 | 10.35 | 508.8363
-34.75 | -1605.142 | 11.6 | 505.726 | 11.6 | 522.1623 | 11.6 | 570.0212
-33.25 | -1525.8765 | 12.85 | 561.2655 | 12.85 | 579.4914 | 12.85 | 631.5366
-31.75 | -1446.6505 | 14.1 | 616.9087 | 14.1 | 636.9104 | 14.1 | 693.067
-30.25 | -1367.481 | 15.35 | 672.5792 | 15.35 | 694.3737 | 15.35 | 754.6192
-28.75 | -1288.4358 | 16.6 | 728.3095 | 16.6 | 751.9118 | 16.6 | 816.1866
-27.25 | -1209.5463 | 17.85 | 784.098 | 17.85 | 809.4951 | 17.85 | 877.777
-25.75 | -1130.9111 | 19.1 | 839.9228 | 19.1 | 867.0966 | 19.1 | 939.3796
-24.25 | -1052.5131 | 20.35 | 895.7808 | 20.35 | 924.7164 | 20.35 | 1001.0027
-22.75 | -974.5127 | 21.6 | 951.6537 | 21.6 | 982.3394 | 21.6 | 1062.6321
-21.25 | -897.0075 | 22.85 | 1007.5356 | 22.85 | 1039.9682 | 22.85 | 1124.2607
-19.75 | -819.9353 | 24.1 | 1063.4218 | 24.1 | 1097.5939 | 24.1 | 1185.8912
-18.25 | -743.2081 | 25.35 | 1119.3075 | 25.35 | 1155.2095 | 25.35 | 1247.5237
-16.75 | -666.7838 | 26.6 | 1175.1822 | 26.6 | 1212.8028 | 26.6 | 1309.1574
-15.25 | -590.7491 | 27.85 | 1231.0322 | 27.85 | 1270.3694 | 27.85 | 1370.7867
-13.75 | -515.1221 | 29.1 | 1286.8466 | 29.1 | 1327.9091 | 29.1 | 1432.4052
-12.25 | -439.9722 | 30.35 | 1342.617 | 30.35 | 1385.4046 | 30.35 | 1494.0058
-10.75 | -365.6228 | 31.6 | 1398.3315 | 31.6 | 1442.8426 | 31.6 | 1555.5895
-9.25 | -292.7004 | 32.85 | 1453.9679 | 32.85 | 1500.2113 | 32.85 | 1617.1564
-7.75 | -222.2132 | 34.1 | 1509.506 | 34.1 | 1557.492 | 34.1 | 1678.7047
-6.25 | -155.2496 | 35.35 | 1564.9297 | 35.35 | 1614.6684 | 35.35 | 1740.2306
-4.75 | -91.6916 | 36.6 | 1620.2028 | 36.6 | 1671.7191 | 36.6 | 1801.7294
-3.25 | -31.2766 | 37.85 | 1675.2862 | 37.85 | 1728.6203 | 37.85 | 1863.1908
-1.75 | 27.3672 | 39.1 | 1730.1452 | 39.1 | 1785.3429 | 39.1 | 1924.613
-0.25 | 85.1134 | 40.35 | 1783.9954 | 40.35 | 1841.1955 | 40.35 | 1985.6252
1.25 | 142.4556 | 41.6 | 1822.1853 | 41.6 | 1879.5018 | 41.6 | 2026.4103
2.75 | 199.928 | 42.85 | 1857.9502 | 42.85 | 1915.4665 | 42.85 | 2065.1683
4.25 | 258.3591 | 44.1 | 1892.4925 | 44.1 | 1949.8011 | 44.1 | 2101.8056
5.75 | 317.7478 | 45.35 | 1926.0169 | 45.35 | 1983.2038 | 45.35 | 2135.6322
7.25 | 378.7627 | 46.6 | 1958.6746 | 46.6 | 2016.5182 | 46.6 | 2168.2381
8.75 | 442.7835 | 47.85 | 1990.5456 | 47.85 | 2049.137 | 47.85 | 2198.7621
10.25 | 509.9996 | 49.1 | 2021.6618 | 49.1 | 2080.9046 | 49.1 | 2225.5129
11.75 | 581.6329 | 50.35 | 2052.0706 | 50.35 | 2112.2696 | 50.35 | 2252.6057
13.25 | 657.342 | 49.1 | 1998.1242 | 49.1 | 2057.0264 | 49.1 | 2194.2082
14.75 | 733.6002 | 47.85 | 1944.178 | 47.85 | 2001.7833 | 47.85 | 2135.8104
16.25 | 809.7981 | 46.6 | 1890.232 | 46.6 | 1946.5405 | 46.6 | 2077.4127
17.75 | 885.97 | 45.35 | 1836.2865 | 45.35 | 1891.2979 | 45.35 | 2019.0151
19.25 | 961.9814 | 44.1 | 1782.3415 | 44.1 | 1836.0555 | 44.1 | 1960.6177
20.75 | 1037.7811 | 42.85 | 1728.3973 | 42.85 | 1780.8137 | 42.85 | 1902.2209
22.25 | 1113.4482 | 41.6 | 1674.4541 | 41.6 | 1725.5729 | 41.6 | 1843.8247
23.75 | 1188.9884 | 40.35 | 1620.5121 | 40.35 | 1670.3332 | 40.35 | 1785.4292
25.25 | 1264.3921 | 39.1 | 1566.5717 | 39.1 | 1615.095 | 39.1 | 1727.0347
26.75 | 1339.6608 | 37.85 | 1512.6336 | 37.85 | 1559.8588 | 37.85 | 1668.6418
28.25 | 1414.7813 | 36.6 | 1458.6978 | 36.6 | 1504.625 | 36.6 | 1610.2509
29.75 | 1489.7522 | 35.35 | 1404.765 | 35.35 | 1449.394 | 35.35 | 1551.8625
31.25 | 1564.551 | 34.1 | 1350.8359 | 34.1 | 1394.1664 | 34.1 | 1493.4767
32.75 | 1639.169 | 32.85 | 1296.911 | 32.85 | 1338.9429 | 32.85 | 1435.0937
34.25 | 1713.5837 | 31.6 | 1242.9911 | 31.6 | 1283.7241 | 31.6 | 1376.7145
35.75 | 1787.7788 | 30.35 | 1189.0772 | 30.35 | 1228.5103 | 30.35 | 1318.3398
37.25 | 1861.7352 | 29.1 | 1135.1694 | 29.1 | 1173.3027 | 29.1 | 1259.9702
38.75 | 1935.4312 | 27.85 | 1081.2689 | 27.85 | 1118.1059 | 27.85 | 1201.6116
40.25 | 2008.8435 | 26.6 | 1027.3767 | 26.6 | 1062.92 | 26.6 | 1143.2602
41.75 | 2081.9538 | 25.35 | 973.5006 | 25.35 | 1007.7437 | 25.35 | 1084.9193
43.25 | 2154.7332 | 24.1 | 919.6364 | 24.1 | 952.5778 | 24.1 | 1026.6011
44.75 | 2227.1497 | 22.85 | 865.793 | 22.85 | 897.44 | 22.85 | 968.3243
46.25 | 2299.1662 | 21.6 | 811.9748 | 21.6 | 842.3473 | 21.6 | 910.1092
47.75 | 2370.7468 | 20.35 | 758.2202 | 20.35 | 787.3228 | 20.35 | 851.9446
49.25 | 2441.8457 | 19.1 | 704.5591 | 19.1 | 732.4222 | 19.1 | 793.9257
50.75 | 2512.4123 | 17.85 | 651.0904 | 17.85 | 677.6868 | 17.85 | 736.0309
52.25 | 2582.3831 | 16.6 | 597.7744 | 16.6 | 623.1296 | 16.6 | 678.3104
53.75 | 2651.6799 | 15.35 | 544.6458 | 15.35 | 568.7844 | 15.35 | 620.7645
55.25 | 2720.0749 | 14.1 | 491.737 | 14.1 | 514.679 | 14.1 | 563.4604
56.75 | 2786.7073 | 12.85 | 439.0387 | 12.85 | 460.7801 | 12.85 | 506.4112
58.25 | 2849.9031 | 11.6 | 386.591 | 11.6 | 407.1398 | 11.6 | 449.7031
59.75 | 2905.8374 | 10.35 | 334.6285 | 10.35 | 353.8516 | 10.35 | 393.286
58.25 | 2826.6764 | 9.1 | 283.2153 | 9.1 | 301.1393 | 9.1 | 337.2203
56.75 | 2747.5147 | 7.85 | 232.5806 | 7.85 | 249.0995 | 7.85 | 281.5704
55.25 | 2668.3531 | 6.6 | 183.0462 | 6.6 | 198.1365 | 6.6 | 226.6835
53.75 | 2589.192 | 5.35 | 134.4459 | 5.35 | 148.1529 | 5.35 | 172.5723
52.25 | 2510.0327 | 4.1 | 86.8211 | 4.1 | 98.964 | 4.1 | 119.1224
50.75 | 2430.8768 | 2.85 | 40.0049 | 2.85 | 50.6631 | 2.85 | 66.6048
49.25 | 2351.7263 | 1.6 | -6.04 | 1.6 | 3.3531 | 1.6 | 14.7668
47.75 | 2272.582 | 0.35 | -51.671 | 0.35 | -43.3718 | 0.35 | -36.6033
46.25 | 2193.4456 | -0.9 | -97.2758 | -0.9 | -90.5021 | -0.9 | -88.3626
44.75 | 2114.3202 | -2.15 | -143.4368 | -2.15 | -138.7987 | -2.15 | -141.9947
43.25 | 2035.2061 | -3.4 | -190.46 | -3.4 | -188.8623 | -3.4 | -198.2529
41.75 | 1956.106 | -4.65 | -238.4895 | -4.65 | -239.9419 | -4.65 | -256.0919
40.25 | 1877.0212 | -5.9 | -287.8983 | -5.9 | -291.9389 | -5.9 | -314.5695
38.75 | 1797.9534 | -7.15 | -338.2447 | -7.15 | -344.9212 | -7.15 | -373.268
37.25 | 1718.9048 | -8.4 | -389.1935 | -8.4 | -398.6351 | -8.4 | -432.0144
35.75 | 1639.8783 | -9.65 | -441.0497 | -9.65 | -452.8032 | -9.65 | -491.1148
34.25 | 1560.8841 | -10.9 | -494.1323 | -10.9 | -507.9824 | -10.9 | -550.953
32.75 | 1481.9307 | -12.15 | -548.6592 | -12.15 | -564.5436 | -12.15 | -611.875
31.25 | 1403.0193 | -13.4 | -604.0485 | -13.4 | -621.8386 | -13.4 | -673.4761
29.75 | 1324.1765 | -14.65 | -659.7498 | -14.65 | -679.4297 | -14.65 | -735.1806
28.25 | 1245.4598 | -15.9 | -715.5796 | -15.9 | -737.1352 | -15.9 | -796.9239
26.75 | 1166.9011 | -17.15 | -771.486 | -17.15 | -794.8963 | -17.15 | -858.6938
25.25 | 1088.6197 | -18.4 | -827.4544 | -18.4 | -852.69 | -18.4 | -920.4914
23.75 | 1010.6202 | -19.65 | -883.4661 | -19.65 | -910.5243 | -19.65 | -982.3103
22.25 | 933.0709 | -20.9 | -939.502 | -20.9 | -968.3738 | -20.9 | -1044.1333
20.75 | 855.9818 | -22.15 | -995.5506 | -22.15 | -1026.2237 | -22.15 | -1105.9572
19.25 | 779.3178 | -23.4 | -1051.6073 | -23.4 | -1084.0668 | -23.4 | -1167.777
17.75 | 703.0609 | -24.65 | -1107.655 | -24.65 | -1141.8932 | -24.65 | -1229.5982
16.25 | 627.2289 | -25.9 | -1163.6856 | -25.9 | -1199.6954 | -25.9 | -1291.4181
14.75 | 551.9571 | -27.15 | -1219.6905 | -27.15 | -1257.4762 | -27.15 | -1353.2346
13.25 | 477.1241 | -28.4 | -1275.6549 | -28.4 | -1315.2227 | -28.4 | -1415.0376
11.75 | 402.9785 | -29.65 | -1331.5708 | -29.65 | -1372.9242 | -29.65 | -1476.8219
10.25 | 329.6069 | -30.9 | -1387.4247 | -30.9 | -1430.5607 | -30.9 | -1538.5854
8.75 | 257.8526 | -32.15 | -1443.1942 | -32.15 | -1488.122 | -32.15 | -1600.3331
7.25 | 188.7442 | -33.4 | -1498.8579 | -33.4 | -1545.5926 | -33.4 | -1662.0588
5.75 | 122.974 | -34.65 | -1554.4004 | -34.65 | -1602.9537 | -34.65 | -1723.7606
4.25 | 60.4155 | -35.9 | -1609.7889 | -35.9 | -1660.1888 | -35.9 | -1785.4363
2.75 | 0.85383 | -37.15 | -1664.9845 | -37.15 | -1717.2687 | -37.15 | -1846.914
1.25 | -56.9136 | -38.4 | -1719.5543 | -38.4 | -1773.6774 | -38.4 | -1907.8871
-0.25 | -113.5047 | -39.65 | -1768.2098 | -39.65 | -1823.6104 | -39.65 | -1961.0945
-1.75 | -169.588 | -40.9 | -1805.8464 | -40.9 | -1860.8271 | -40.9 | -2001.0395
-3.25 | -225.8803 | -42.15 | -1841.8036 | -42.15 | -1896.9765 | -42.15 | -2040.5284
-4.75 | -283.4447 | -43.4 | -1876.6186 | -43.4 | -1931.0022 | -43.4 | -2078.1802
-6.25 | -341.9812 | -44.65 | -1910.5069 | -44.65 | -1965.4449 | -44.65 | -2115.7705
-7.75 | -402.457 | -45.9 | -1943.6264 | -45.9 | -1999.108 | -45.9 | -2148.1348
-9.25 | -465.1336 | -47.15 | -1975.949 | -47.15 | -2032.1338 | -47.15 | -2179.7014
-10.75 | -531.2888 | -48.4 | -2007.5549 | -48.4 | -2064.6243 | -48.4 | -2208.5403
-12.25 | -603.0566 | -49.65 | -2038.588 | -49.65 | -2096.6007 | -49.65 | -2235.0724
-13.75 | -679.2109 | -48.4 | -1984.5179 | -48.4 | -2041.2384 | -48.4 | -2176.591
-15.25 | -755.267 | -47.15 | -1930.448 | -47.15 | -1985.8763 | -47.15 | -2118.1083
-16.75 | -831.1196 | -45.9 | -1876.3784 | -45.9 | -1930.5144 | -45.9 | -2059.6253
-18.25 | -907.0505 | -44.65 | -1822.3093 | -44.65 | -1875.1526 | -44.65 | -2001.1422
-19.75 | -982.791 | -43.4 | -1768.241 | -43.4 | -1819.7911 | -43.4 | -1942.6589
-21.25 | -1058.3546 | -42.15 | -1714.1734 | -42.15 | -1764.4301 | -42.15 | -1884.1756
-22.75 | -1133.7935 | -40.9 | -1660.1071 | -40.9 | -1709.0702 | -40.9 | -1825.6924
-24.25 | -1209.091 | -39.65 | -1606.042 | -39.65 | -1653.7111 | -39.65 | -1767.2091
-25.75 | -1284.2476 | -38.4 | -1551.9789 | -38.4 | -1598.3537 | -38.4 | -1708.7257
-27.25 | -1359.257 | -37.15 | -1497.9184 | -37.15 | -1542.9986 | -37.15 | -1650.2426
-28.75 | -1434.1187 | -35.9 | -1443.8608 | -35.9 | -1487.6461 | -35.9 | -1591.7602
-30.25 | -1508.8211 | -34.65 | -1389.8064 | -34.65 | -1432.296 | -34.65 | -1533.2788
-31.75 | -1583.3473 | -33.4 | -1335.7556 | -33.4 | -1376.9479 | -33.4 | -1474.799
-33.25 | -1657.6757 | -32.15 | -1281.7097 | -32.15 | -1321.604 | -32.15 | -1416.3203
-34.75 | -1731.7886 | -30.9 | -1227.6695 | -30.9 | -1266.2646 | -30.9 | -1357.8475
-36.25 | -1805.6668 | -29.65 | -1173.6357 | -29.65 | -1210.9344 | -29.65 | -1299.377
-37.75 | -1879.2953 | -28.4 | -1119.6098 | -28.4 | -1155.6121 | -28.4 | -1240.9126
-39.25 | -1952.6536 | -27.15 | -1065.5949 | -27.15 | -1100.2988 | -27.15 | -1182.4525
-40.75 | -2025.7175 | -25.9 | -1011.5896 | -25.9 | -1044.9978 | -25.9 | -1123.9996
-42.25 | -2098.4636 | -24.65 | -957.5998 | -24.65 | -989.704 | -24.65 | -1065.5514
-43.75 | -2170.8672 | -23.4 | -903.6228 | -23.4 | -934.42 | -23.4 | -1007.1264
-45.25 | -2242.896 | -22.15 | -849.6716 | -22.15 | -879.1826 | -22.15 | -948.7589
-46.75 | -2314.517 | -20.9 | -795.7522 | -20.9 | -823.9923 | -20.9 | -890.4588
-48.25 | -2385.6902 | -19.65 | -741.9254 | -19.65 | -768.8855 | -19.65 | -832.2638
-49.75 | -2456.3725 | -18.4 | -688.2354 | -18.4 | -713.9202 | -18.4 | -774.2051
-51.25 | -2526.512 | -17.15 | -634.7729 | -17.15 | -659.1584 | -17.15 | -716.2642
-52.75 | -2596.0455 | -15.9 | -581.485 | -15.9 | -604.6238 | -15.9 | -658.4691
-54.25 | -2664.9032 | -14.65 | -528.4139 | -14.65 | -550.2843 | -14.65 | -600.8941
-55.75 | -2732.9989 | -13.4 | -475.5806 | -13.4 | -496.1839 | -13.4 | -543.5467
-57.25 | -2800.2053 | -12.15 | -422.9964 | -12.15 | -442.3246 | -12.15 | -486.4554
-58.75 | -2865.581 | -10.9 | -370.8125 | -10.9 | -388.8417 | -10.9 | -429.6833
-60.25 | -2925.8064 | -9.65 | -319.3465 | -9.65 | -336.0882 | -9.65 | -373.446
-58.75 | -2846.5145 | -8.4 | -269.2594 | -8.4 | -284.3675 | -8.4 | -317.8575
-57.25 | -2767.2219 | -7.15 | -220.471 | -7.15 | -233.9125 | -7.15 | -263.1737
-55.75 | -2687.9292 | -5.9 | -172.9144 | -5.9 | -184.5515 | -5.9 | -209.4867
-54.25 | -2608.6377 | -4.65 | -126.625 | -4.65 | -136.4245 | -4.65 | -156.7433
-52.75 | -2529.3491 | -3.4 | -81.6644 | -3.4 | -89.6112 | -3.4 | -105.1514
-51.25 | -2450.0648 | -2.15 | -37.6994 | -2.15 | -44.1036 | -2.15 | -55.1134
-49.75 | -2370.7856 | -0.9 | 5.8318 | -0.9 | 0.45809 | -0.9 | -6.2025
-48.25 | -2291.5132 | 0.35 | 49.1269 | 0.35 | 44.7055 | 0.35 | 42.3458
-46.75 | -2212.2505 | 1.6 | 92.6026 | 1.6 | 89.6894 | 1.6 | 91.7917
-45.25 | -2133.0006 | 2.85 | 136.6819 | 2.85 | 135.8333 | 2.85 | 143.0159
-43.75 | -2053.7662 | 4.1 | 181.8041 | 4.1 | 183.6981 | 4.1 | 196.0671
-42.25 | -1974.5476 | 5.35 | 227.7659 | 5.35 | 232.315 | 5.35 | 250.2347
-40.75 | -1895.3472 | 6.6 | 274.7317 | 6.6 | 281.4791 | 6.6 | 304.8954
-39.25 | -1816.1744 | 7.85 | 322.707 | 7.85 | 331.701 | 7.85 | 359.523
-37.75 | -1737.027 | 9.1 | 370.8321 | 9.1 | 382.2339 | 9.1 | 414.1552
-36.25 | -1657.9055 | 10.35 | 419.8862 | 10.35 | 433.1336 | 10.35 | 468.8636
-34.75 | -1578.8227 | 11.6 | 469.6816 | 11.6 | 484.4707 | 11.6 | 523.9539
-33.25 | -1499.7865 | 12.85 | 520.2306 | 12.85 | 536.4935 | 12.85 | 579.8709
-31.75 | -1420.8011 | 14.1 | 571.6904 | 14.1 | 589.3091 | 14.1 | 636.2538
-30.25 | -1341.8833 | 15.35 | 623.4281 | 15.35 | 642.4498 | 15.35 | 692.6495
-28.75 | -1263.1065 | 16.6 | 675.1638 | 16.6 | 695.5739 | 16.6 | 748.9682
-27.25 | -1184.5023 | 17.85 | 726.8951 | 17.85 | 748.6829 | 17.85 | 805.22
-25.75 | -1106.1873 | 19.1 | 778.6112 | 19.1 | 801.7643 | 19.1 | 861.4191
-24.25 | -1028.1243 | 20.35 | 830.3215 | 20.35 | 854.8235 | 20.35 | 917.5756
-22.75 | -950.4838 | 21.6 | 882.0073 | 21.6 | 907.8722 | 21.6 | 973.6768
-21.25 | -873.3011 | 22.85 | 933.6665 | 22.85 | 960.8955 | 22.85 | 1029.7349
-19.75 | -796.4961 | 24.1 | 985.3074 | 24.1 | 1013.8853 | 24.1 | 1085.7657
-18.25 | -720.1288 | 25.35 | 1036.912 | 25.35 | 1066.8441 | 25.35 | 1141.7582
-16.75 | -644.2153 | 26.6 | 1088.4887 | 26.6 | 1119.7766 | 26.6 | 1197.7161
-15.25 | -568.8212 | 27.85 | 1140.0191 | 27.85 | 1172.6715 | 27.85 | 1253.6348
-13.75 | -493.8978 | 29.1 | 1191.4936 | 29.1 | 1225.5231 | 29.1 | 1309.5032
-12.25 | -419.688 | 30.35 | 1242.9053 | 30.35 | 1278.328 | 30.35 | 1365.3162
-10.75 | -346.2452 | 31.6 | 1294.2472 | 31.6 | 1331.0781 | 31.6 | 1421.0765
-9.25 | -274.5446 | 32.85 | 1345.5148 | 32.85 | 1383.7655 | 32.85 | 1476.7803
-7.75 | -205.6232 | 34.1 | 1396.6997 | 34.1 | 1436.3798 | 34.1 | 1532.4254
-6.25 | -140.2739 | 35.35 | 1447.7858 | 35.35 | 1488.9125 | 35.35 | 1588.0057
-4.75 | -78.2454 | 36.6 | 1498.761 | 36.6 | 1541.3576 | 36.6 | 1643.5206
-3.25 | -19.1523 | 37.85 | 1549.6153 | 37.85 | 1593.7063 | 37.85 | 1698.9678
-1.75 | 38.2241 | 39.1 | 1600.3379 | 39.1 | 1645.9529 | 39.1 | 1754.3422
-0.25 | 94.7121 | 40.35 | 1650.9164 | 40.35 | 1698.082 | 40.35 | 1809.6402
1.25 | 150.7029 | 41.6 | 1701.3357 | 41.6 | 1750.0805 | 41.6 | 1864.8546
2.75 | 206.6111 | 42.85 | 1751.5769 | 42.85 | 1801.9341 | 42.85 | 1919.9777
4.25 | 263.1737 | 44.1 | 1801.6223 | 44.1 | 1853.6232 | 44.1 | 1974.9998
5.75 | 320.4052 | 45.35 | 1851.4486 | 45.35 | 1905.1284 | 45.35 | 2029.9094
7.25 | 379.3193 | 46.6 | 1901.0305 | 46.6 | 1956.4269 | 46.6 | 2084.6825
8.75 | 440.908 | 47.85 | 1950.3338 | 47.85 | 2007.4691 | 47.85 | 2139.1151
10.25 | 506.1524 | 49.1 | 1998.2077 | 49.1 | 2057.1036 | 49.1 | 2188.8911
11.75 | 574.9517 | 50.35 | 2041.1681 | 50.35 | 2100.9542 | 50.35 | 2229.6863
13.25 | 649.0945 | 49.1 | 1987.4298 | 49.1 | 2045.9923 | 49.1 | 2171.8249
14.75 | 724.4622 | 47.85 | 1933.6919 | 47.85 | 1991.0306 | 47.85 | 2113.963
16.25 | 799.8353 | 46.6 | 1879.9543 | 46.6 | 1936.0692 | 46.6 | 2056.1004
17.75 | 875.2535 | 45.35 | 1826.2172 | 45.35 | 1881.1081 | 45.35 | 1998.2369
19.25 | 950.7198 | 44.1 | 1772.481 | 44.1 | 1826.1474 | 44.1 | 1940.3733
20.75 | 1026.0278 | 42.85 | 1718.7461 | 42.85 | 1771.1872 | 42.85 | 1882.5096
22.25 | 1101.2539 | 41.6 | 1665.0127 | 41.6 | 1716.2278 | 41.6 | 1824.6463
23.75 | 1176.3436 | 40.35 | 1611.2809 | 40.35 | 1661.2696 | 40.35 | 1766.7833
25.25 | 1251.275 | 39.1 | 1557.5511 | 39.1 | 1606.3132 | 39.1 | 1708.9209
26.75 | 1326.081 | 37.85 | 1503.8241 | 37.85 | 1551.3595 | 37.85 | 1651.0594
28.25 | 1400.7439 | 36.6 | 1450.1007 | 36.6 | 1496.4088 | 36.6 | 1593.1993
29.75 | 1475.2483 | 35.35 | 1396.3816 | 35.35 | 1441.4606 | 35.35 | 1535.3407
31.25 | 1549.574 | 34.1 | 1342.6674 | 34.1 | 1386.5144 | 34.1 | 1477.4836
32.75 | 1623.706 | 32.85 | 1288.9586 | 32.85 | 1331.5723 | 32.85 | 1419.6297
34.25 | 1697.6246 | 31.6 | 1235.2564 | 31.6 | 1276.6359 | 31.6 | 1361.7776
35.75 | 1771.3091 | 30.35 | 1181.5621 | 30.35 | 1221.7059 | 30.35 | 1303.9261
37.25 | 1844.7407 | 29.1 | 1127.8764 | 29.1 | 1166.7834 | 29.1 | 1246.0839
38.75 | 1917.9019 | 27.85 | 1074.2004 | 27.85 | 1111.8761 | 27.85 | 1188.2499
40.25 | 1990.7688 | 26.6 | 1020.5359 | 26.6 | 1056.9773 | 26.6 | 1130.4208
41.75 | 2063.3213 | 25.35 | 966.8904 | 25.35 | 1002.0895 | 25.35 | 1072.5977
43.25 | 2135.5365 | 24.1 | 913.26 | 24.1 | 947.2102 | 24.1 | 1014.8077
44.75 | 2207.3836 | 22.85 | 859.6543 | 22.85 | 892.3667 | 22.85 | 957.0628
46.25 | 2278.831 | 21.6 | 806.0823 | 21.6 | 837.5717 | 21.6 | 899.4088
47.75 | 2349.8504 | 20.35 | 752.5995 | 20.35 | 782.8569 | 20.35 | 841.8589
49.25 | 2420.3985 | 19.1 | 699.258 | 19.1 | 728.2973 | 19.1 | 784.4631
50.75 | 2490.4272 | 17.85 | 646.1563 | 17.85 | 673.9316 | 17.85 | 727.1716
52.25 | 2559.8804 | 16.6 | 593.2284 | 16.6 | 619.781 | 16.6 | 670.0063
53.75 | 2628.6985 | 15.35 | 540.4882 | 15.35 | 565.8236 | 15.35 | 613.0376
55.25 | 2696.7959 | 14.1 | 487.9668 | 14.1 | 512.1067 | 14.1 | 556.3154
56.75 | 2764.0736 | 12.85 | 435.7092 | 12.85 | 458.6573 | 12.85 | 499.8546
58.25 | 2830.2492 | 11.6 | 383.7488 | 11.6 | 405.4502 | 11.6 | 443.6911
59.75 | 2892.2029 | 10.35 | 332.3549 | 10.35 | 352.787 | 10.35 | 388.0083
58.25 | 2813.1429 | 9.1 | 281.7743 | 9.1 | 300.9493 | 9.1 | 332.7369
56.75 | 2734.0819 | 7.85 | 232.3536 | 7.85 | 250.0811 | 7.85 | 278.1407
55.25 | 2655.0208 | 6.6 | 184.2259 | 6.6 | 200.2524 | 6.6 | 224.5192
53.75 | 2575.9609 | 5.35 | 137.362 | 5.35 | 151.6519 | 5.35 | 171.8367
52.25 | 2496.9033 | 4.1 | 91.4946 | 4.1 | 104.1046 | 4.1 | 120.2014
50.75 | 2417.8491 | 2.85 | 46.8424 | 2.85 | 57.7536 | 2.85 | 69.6288
49.25 | 2338.8001 | 1.6 | 3.0762 | 1.6 | 12.6692 | 1.6 | 20.216
47.75 | 2259.7585 | 0.35 | -39.8661 | 0.35 | -31.4712 | 0.35 | -28.1778
46.25 | 2180.7263 | -0.9 | -82.4289 | -0.9 | -75.385 | -0.9 | -76.4233
44.75 | 2101.7066 | -2.15 | -125.3536 | -2.15 | -120.0544 | -2.15 | -125.4902
43.25 | 2022.7008 | -3.4 | -168.9496 | -3.4 | -166.0035 | -3.4 | -176.5156
41.75 | 1943.7108 | -4.65 | -213.4788 | -4.65 | -213.3995 | -4.65 | -229.4936
40.25 | 1864.7394 | -5.9 | -258.4747 | -5.9 | -261.4293 | -5.9 | -282.9585
38.75 | 1785.79 | -7.15 | -304.7 | -7.15 | -310.1736 | -7.15 | -336.8381
37.25 | 1706.8652 | -8.4 | -351.7115 | -8.4 | -359.7918 | -8.4 | -390.7818
35.75 | 1627.9655 | -9.65 | -399.4313 | -9.65 | -410.0137 | -9.65 | -444.5583
34.25 | 1549.1026 | -10.9 | -447.8534 | -10.9 | -460.4562 | -10.9 | -498.7869
32.75 | 1470.2836 | -12.15 | -497.4986 | -12.15 | -511.9259 | -12.15 | -554.0504
31.25 | 1391.5138 | -13.4 | -548.5886 | -13.4 | -564.5989 | -13.4 | -610.4967
29.75 | 1312.8232 | -14.65 | -600.3554 | -14.65 | -617.766 | -14.65 | -667.1291
28.25 | 1234.2704 | -15.9 | -652.2497 | -15.9 | -671.0725 | -15.9 | -723.6864
26.75 | 1155.8959 | -17.15 | -704.1345 | -17.15 | -724.3686 | -17.15 | -780.1646
25.25 | 1077.8055 | -18.4 | -756.0146 | -18.4 | -777.6271 | -18.4 | -836.5938
23.75 | 1000.019 | -19.65 | -807.8863 | -19.65 | -830.8639 | -19.65 | -892.9792
22.25 | 922.6869 | -20.9 | -859.7479 | -20.9 | -884.0982 | -20.9 | -949.3174
20.75 | 845.8361 | -22.15 | -911.5771 | -22.15 | -937.3142 | -22.15 | -1005.6004
19.25 | 769.4549 | -23.4 | -963.3911 | -23.4 | -990.4981 | -23.4 | -1061.8428
17.75 | 693.5294 | -24.65 | -1015.1792 | -24.65 | -1043.6467 | -24.65 | -1118.05
16.25 | 618.0966 | -25.9 | -1066.9305 | -25.9 | -1096.7589 | -25.9 | -1174.2203
14.75 | 543.2147 | -27.15 | -1118.6444 | -27.15 | -1149.8347 | -27.15 | -1230.3478
13.25 | 468.8857 | -28.4 | -1170.2962 | -28.4 | -1202.8679 | -28.4 | -1286.4315
11.75 | 395.2934 | -29.65 | -1221.8889 | -29.65 | -1255.8573 | -29.65 | -1342.4618
10.25 | 322.6774 | -30.9 | -1273.4115 | -30.9 | -1308.7913 | -30.9 | -1398.4384
8.75 | 251.8221 | -32.15 | -1324.8589 | -32.15 | -1361.6643 | -32.15 | -1454.3608
7.25 | 184.0437 | -33.4 | -1376.2279 | -33.4 | -1414.4679 | -33.4 | -1510.2278
5.75 | 119.5018 | -34.65 | -1427.5034 | -34.65 | -1467.1889 | -34.65 | -1566.0358
4.25 | 58.3936 | -35.9 | -1478.6707 | -35.9 | -1519.8249 | -35.9 | -1621.7798
2.75 | -0.0871 | -37.15 | -1529.7214 | -37.15 | -1572.3676 | -37.15 | -1677.4605
1.25 | -57.0274 | -38.4 | -1580.6461 | -38.4 | -1624.8126 | -38.4 | -1733.0717
-0.25 | -113.0388 | -39.65 | -1631.4293 | -39.65 | -1677.146 | -39.65 | -1788.6128
-1.75 | -168.4849 | -40.9 | -1682.0589 | -40.9 | -1729.3539 | -40.9 | -1844.0784
-3.25 | -223.9495 | -42.15 | -1732.5206 | -42.15 | -1781.4236 | -42.15 | -1899.4613
-4.75 | -280.4936 | -43.4 | -1782.7959 | -43.4 | -1833.3382 | -43.4 | -1954.7547
-6.25 | -337.8816 | -44.65 | -1832.866 | -44.65 | -1885.077 | -44.65 | -2009.9472
-7.75 | -397.475 | -45.9 | -1882.7073 | -45.9 | -1936.6236 | -45.9 | -2065.024
-9.25 | -459.4675 | -47.15 | -1932.2974 | -47.15 | -1987.9523 | -47.15 | -2119.9639
-10.75 | -525.01 | -48.4 | -1981.4059 | -48.4 | -2038.9181 | -48.4 | -2174.5534
-12.25 | -595.7284 | -49.65 | -2027.9483 | -49.65 | -2087.522 | -49.65 | -2215.8977
-13.75 | -671.4834 | -48.4 | -1973.9206 | -48.4 | -2032.2061 | -48.4 | -2157.6476
-15.25 | -747.2597 | -47.15 | -1919.8931 | -47.15 | -1976.8904 | -47.15 | -2099.3973
-16.75 | -822.7006 | -45.9 | -1865.8659 | -45.9 | -1921.5751 | -45.9 | -2041.1462
-18.25 | -898.2572 | -44.65 | -1811.8393 | -44.65 | -1866.2604 | -44.65 | -1982.8942
-19.75 | -973.752 | -43.4 | -1757.8135 | -43.4 | -1810.9461 | -43.4 | -1924.6422
-21.25 | -1049.1326 | -42.15 | -1703.7892 | -42.15 | -1755.6324 | -42.15 | -1866.3905
-22.75 | -1124.3694 | -40.9 | -1649.7666 | -40.9 | -1700.3201 | -40.9 | -1808.1394
-24.25 | -1199.4672 | -39.65 | -1595.7458 | -39.65 | -1645.0096 | -39.65 | -1749.889
-25.75 | -1274.4316 | -38.4 | -1541.7276 | -38.4 | -1589.7013 | -38.4 | -1691.6392
-27.25 | -1349.2499 | -37.15 | -1487.7124 | -37.15 | -1534.3955 | -37.15 | -1633.3904
-28.75 | -1423.9119 | -35.9 | -1433.7009 | -35.9 | -1479.0932 | -35.9 | -1575.1429
-30.25 | -1498.4113 | -34.65 | -1379.6937 | -34.65 | -1423.7949 | -34.65 | -1516.8964
-31.75 | -1572.7274 | -33.4 | -1325.6919 | -33.4 | -1368.4995 | -33.4 | -1458.6521
-33.25 | -1646.8392 | -32.15 | -1271.6965 | -32.15 | -1313.2089 | -32.15 | -1400.4119
-34.75 | -1720.7278 | -30.9 | -1217.7084 | -30.9 | -1257.9241 | -30.9 | -1342.1783
-36.25 | -1794.3728 | -29.65 | -1163.7285 | -29.65 | -1202.6508 | -29.65 | -1283.9469
-37.75 | -1867.7594 | -28.4 | -1109.7601 | -28.4 | -1147.3854 | -28.4 | -1225.7237
-39.25 | -1940.8694 | -27.15 | -1055.8035 | -27.15 | -1092.1328 | -27.15 | -1167.5094
-40.75 | -2013.6778 | -25.9 | -1001.8596 | -25.9 | -1036.8929 | -25.9 | -1109.3027
-42.25 | -2086.1637 | -24.65 | -947.9345 | -24.65 | -981.6618 | -24.65 | -1051.1043
-43.75 | -2158.3062 | -23.4 | -894.0232 | -23.4 | -926.4443 | -23.4 | -992.9379
-45.25 | -2230.0735 | -22.15 | -840.1404 | -22.15 | -871.2755 | -22.15 | -934.825
-46.75 | -2301.4318 | -20.9 | -786.2949 | -20.9 | -816.1553 | -20.9 | -876.7895
-48.25 | -2372.3493 | -19.65 | -732.55 | -19.65 | -761.1273 | -19.65 | -818.8711
-49.75 | -2442.7832 | -18.4 | -678.9555 | -18.4 | -706.2553 | -18.4 | -761.114
-51.25 | -2512.6842 | -17.15 | -625.5916 | -17.15 | -651.589 | -17.15 | -703.4873
-52.75 | -2582.0011 | -15.9 | -572.4119 | -15.9 | -597.1517 | -15.9 | -645.9945
-54.25 | -2650.6722 | -14.65 | -519.4504 | -14.65 | -542.8988 | -14.65 | -588.7087
-55.75 | -2718.6172 | -13.4 | -466.736 | -13.4 | -488.9016 | -13.4 | -531.6829
-57.25 | -2785.742 | -12.15 | -414.2848 | -12.15 | -435.158 | -12.15 | -474.9354
-58.75 | -2851.8928 | -10.9 | -362.3283 | -10.9 | -381.8912 | -10.9 | -418.5292
-60.25 | -2914.4063 | -9.65 | -311.2366 | -9.65 | -329.3934 | -9.65 | -362.5954
-58.5 | -2821.9793 | -8.4 | -261.3323 | -8.4 | -277.8394 | -8.4 | -307.5018
-56.75 | -2729.5521 | -7.15 | -212.8411 | -7.15 | -227.5627 | -7.15 | -253.4144
-55 | -2637.1257 | -5.9 | -165.7441 | -5.9 | -178.6242 | -5.9 | -200.3579
-53.25 | -2544.7013 | -4.65 | -119.9743 | -4.65 | -131.0308 | -4.65 | -148.3159
-51.5 | -2452.2813 | -3.4 | -75.5244 | -3.4 | -84.6281 | -3.4 | -97.4187
-49.75 | -2359.8683 | -2.15 | -31.9383 | -2.15 | -39.604 | -2.15 | -47.8126
-48 | -2267.4659 | -0.9 | 11.0948 | -0.9 | 4.5885 | -0.9 | 0.70762
-46.25 | -2175.0785 | 0.35 | 53.7096 | 0.35 | 48.4785 | 0.35 | 48.8651
-44.5 | -2082.7109 | 1.6 | 96.5156 | 1.6 | 92.9109 | 1.6 | 97.565
-42.75 | -1990.3674 | 2.85 | 139.8881 | 2.85 | 138.2774 | 2.85 | 147.7261
-41 | -1898.0523 | 4.1 | 184.1908 | 4.1 | 185.1551 | 4.1 | 199.6724
-39.25 | -1805.7758 | 5.35 | 229.0823 | 5.35 | 233.0181 | 5.35 | 252.4896
-37.5 | -1713.5399 | 6.6 | 274.6947 | 6.6 | 281.2141 | 6.6 | 305.3611
-35.75 | -1621.3487 | 7.85 | 321.4412 | 7.85 | 330.1505 | 7.85 | 358.3315
-34 | -1529.2222 | 9.1 | 368.9537 | 9.1 | 380.2292 | 9.1 | 411.2937
-32.25 | -1437.1601 | 10.35 | 416.9399 | 10.35 | 430.3601 | 10.35 | 464.961
-30.5 | -1345.1909 | 11.6 | 465.8691 | 11.6 | 480.9872 | 11.6 | 519.055
-28.75 | -1253.4115 | 12.85 | 515.795 | 12.85 | 532.4968 | 12.85 | 574.2815
-27 | -1161.8746 | 14.1 | 566.8905 | 14.1 | 584.8744 | 14.1 | 630.1004
-25.25 | -1070.7444 | 15.35 | 618.3476 | 15.35 | 637.7138 | 15.35 | 686.0366
-23.5 | -980.0456 | 16.6 | 669.8972 | 16.6 | 690.6226 | 16.6 | 741.9291
-21.75 | -889.9091 | 17.85 | 721.4413 | 17.85 | 743.5163 | 17.85 | 797.7525
-20 | -800.3603 | 19.1 | 772.9688 | 19.1 | 796.3819 | 19.1 | 853.5112
-18.25 | -711.5432 | 20.35 | 824.4862 | 20.35 | 849.223 | 20.35 | 909.2221
-16.5 | -623.3534 | 21.6 | 875.9795 | 21.6 | 902.0499 | 21.6 | 964.8711
-14.75 | -535.8864 | 22.85 | 927.4395 | 22.85 | 954.8474 | 22.85 | 1020.466
-13 | -449.2431 | 24.1 | 978.8816 | 24.1 | 1007.6127 | 24.1 | 1076.0232
-11.25 | -363.5906 | 25.35 | 1030.2852 | 25.35 | 1060.3435 | 25.35 | 1131.5327
-9.5 | -279.9563 | 26.6 | 1081.6578 | 26.6 | 1113.0469 | 26.6 | 1186.9988
-7.75 | -200.1727 | 27.85 | 1132.9854 | 27.85 | 1165.7133 | 27.85 | 1242.4175
-6 | -125.1474 | 29.1 | 1184.2563 | 29.1 | 1218.3374 | 29.1 | 1297.7839
-4.25 | -54.6137 | 30.35 | 1235.4643 | 30.35 | 1270.914 | 30.35 | 1353.0859
-2.5 | 12.5344 | 31.6 | 1286.6033 | 31.6 | 1323.4365 | 31.6 | 1408.3235
-0.75 | 78.1409 | 32.85 | 1337.6683 | 32.85 | 1375.8976 | 32.85 | 1463.4966
1 | 143.0225 | 34.1 | 1388.6529 | 34.1 | 1428.2875 | 34.1 | 1518.6008
2.75 | 207.4724 | 35.35 | 1439.5428 | 35.35 | 1480.5957 | 35.35 | 1573.6311
4.5 | 272.6614 | 36.6 | 1490.3261 | 36.6 | 1532.8192 | 36.6 | 1628.584
6.25 | 338.9296 | 37.85 | 1540.9936 | 37.85 | 1584.9514 | 37.85 | 1683.4585
8 | 407.749 | 39.1 | 1591.5368 | 39.1 | 1636.9877 | 39.1 | 1738.2492
9.75 | 481.2384 | 40.35 | 1641.9446 | 40.35 | 1688.9132 | 40.35 | 1792.9519
11.5 | 559.6471 | 41.6 | 1692.2038 | 41.6 | 1740.7166 | 41.6 | 1847.5602
13.25 | 644.8958 | 42.85 | 1742.2987 | 42.85 | 1792.3851 | 42.85 | 1902.0682
15 | 732.4052 | 44.1 | 1792.2144 | 44.1 | 1843.9016 | 44.1 | 1956.4663
16.75 | 820.0332 | 45.35 | 1841.9312 | 45.35 | 1895.2499 | 45.35 | 2010.7461
18.5 | 907.7376 | 46.6 | 1891.4281 | 46.6 | 1946.411 | 46.6 | 2064.8909
20.25 | 995.4841 | 47.85 | 1940.6808 | 47.85 | 1997.3613 | 47.85 | 2118.8815
22 | 1083.0576 | 49.1 | 1989.666 | 49.1 | 2048.076 | 49.1 | 2172.6021
23.75 | 1170.5202 | 50.35 | 2037.1657 | 50.35 | 2095.214 | 50.35 | 2223.3873
25.5 | 1257.7815 | 49.1 | 1983.4503 | 49.1 | 2040.3063 | 49.1 | 2165.6024
27.25 | 1344.864 | 47.85 | 1929.7351 | 47.85 | 1985.3987 | 47.85 | 2107.8173
29 | 1431.7486 | 46.6 | 1876.0204 | 46.6 | 1930.4913 | 46.6 | 2050.0316
30.75 | 1518.4042 | 45.35 | 1822.3063 | 45.35 | 1875.5844 | 45.35 | 1992.2459
32.5 | 1604.7937 | 44.1 | 1768.5932 | 44.1 | 1820.6779 | 44.1 | 1934.4602
34.25 | 1690.8887 | 42.85 | 1714.8814 | 42.85 | 1765.7722 | 42.85 | 1876.6737
36 | 1776.6598 | 41.6 | 1661.1709 | 41.6 | 1710.8674 | 41.6 | 1818.8874
37.75 | 1862.0786 | 40.35 | 1607.4623 | 40.35 | 1655.9642 | 40.35 | 1761.1016
39.5 | 1947.1126 | 39.1 | 1553.756 | 39.1 | 1601.0631 | 39.1 | 1703.3166
41.25 | 2031.7262 | 37.85 | 1500.0529 | 37.85 | 1546.1647 | 37.85 | 1645.5331
43 | 2115.885 | 36.6 | 1446.3535 | 36.6 | 1491.2695 | 36.6 | 1587.7517
44.75 | 2199.5458 | 35.35 | 1392.6589 | 35.35 | 1436.3773 | 35.35 | 1529.9721
46.5 | 2282.6566 | 34.1 | 1338.9697 | 34.1 | 1381.4872 | 34.1 | 1472.1939
48.25 | 2365.1746 | 32.85 | 1285.286 | 32.85 | 1326.6008 | 32.85 | 1414.4187
50 | 2447.0266 | 31.6 | 1231.6089 | 31.6 | 1271.7204 | 31.6 | 1356.6463
51.75 | 2528.1354 | 30.35 | 1177.9401 | 30.35 | 1216.8466 | 30.35 | 1298.8756
53.5 | 2608.4193 | 29.1 | 1124.2805 | 29.1 | 1161.9811 | 29.1 | 1241.1148
55.25 | 2687.7654 | 27.85 | 1070.6313 | 27.85 | 1107.1314 | 27.85 | 1183.3619
57 | 2766.0319 | 26.6 | 1016.9945 | 26.6 | 1052.2901 | 26.6 | 1125.6144
58.75 | 2842.7714 | 25.35 | 963.3776 | 25.35 | 997.4608 | 25.35 | 1067.874
60.5 | 2909.3752 | 24.1 | 909.7761 | 24.1 | 942.6419 | 24.1 | 1010.1721
62.25 | 2957.7649 | 22.85 | 856.2007 | 22.85 | 887.8587 | 22.85 | 952.5192
64 | 3000.5982 | 21.6 | 802.662 | 21.6 | 833.1278 | 21.6 | 894.9656
65.75 | 3040.0137 | 20.35 | 749.2213 | 20.35 | 778.4836 | 20.35 | 837.541
67.5 | 3077.175 | 19.1 | 695.9412 | 19.1 | 724.0199 | 19.1 | 780.2814
69.25 | 3111.8369 | 17.85 | 642.8984 | 17.85 | 669.7524 | 17.85 | 723.1244
67.5 | 3023.3024 | 16.6 | 590.0337 | 16.6 | 615.7026 | 16.6 | 666.0776
65.75 | 2934.7681 | 15.35 | 537.3608 | 15.35 | 561.8404 | 15.35 | 609.2427
64 | 2846.2369 | 14.1 | 484.9283 | 14.1 | 508.2354 | 14.1 | 552.6517
62.25 | 2757.7118 | 12.85 | 432.7376 | 12.85 | 454.8806 | 12.85 | 496.3376
60.5 | 2669.1958 | 11.6 | 380.8854 | 11.6 | 401.8079 | 11.6 | 440.3385
58.75 | 2580.6927 | 10.35 | 329.6856 | 10.35 | 349.3566 | 10.35 | 384.7923
57 | 2492.2066 | 9.1 | 279.348 | 9.1 | 297.7162 | 9.1 | 329.6691
55.25 | 2403.7422 | 7.85 | 230.1248 | 7.85 | 247.0181 | 7.85 | 275.3372
53.5 | 2315.3054 | 6.6 | 182.3504 | 6.6 | 197.4585 | 6.6 | 222.2143
51.75 | 2226.9033 | 5.35 | 135.8309 | 5.35 | 149.3104 | 5.35 | 170.2995
50 | 2138.5422 | 4.1 | 90.3687 | 4.1 | 102.0705 | 4.1 | 119.3192
48.25 | 2050.2299 | 2.85 | 46.0801 | 2.85 | 56.0962 | 2.85 | 69.1664
46.5 | 1961.9787 | 1.6 | 2.7339 | 1.6 | 11.4721 | 1.6 | 20.135
44.75 | 1873.8062 | 0.35 | -39.7974 | 0.35 | -32.3594 | 0.35 | -27.8869
43 | 1785.7259 | -0.9 | -81.9805 | -0.9 | -75.9622 | -0.9 | -75.7753
41.25 | 1697.7425 | -2.15 | -124.5847 | -2.15 | -120.275 | -2.15 | -124.3218
39.5 | 1609.8982 | -3.4 | -167.7534 | -3.4 | -165.7785 | -3.4 | -174.6131
37.75 | 1522.2276 | -4.65 | -211.7579 | -4.65 | -212.4667 | -4.65 | -226.7536
36 | 1434.7675 | -5.9 | -256.2509 | -5.9 | -259.7798 | -5.9 | -279.634
34.25 | 1347.5911 | -7.15 | -301.9377 | -7.15 | -308.0277 | -7.15 | -332.93
32.5 | 1260.7248 | -8.4 | -348.5965 | -8.4 | -357.154 | -8.4 | -386.4993
30.75 | 1174.1774 | -9.65 | -396.0468 | -9.65 | -407.1775 | -9.65 | -439.9303
29 | 1088.1509 | -10.9 | -444.2064 | -10.9 | -457.4786 | -10.9 | -493.6912
27.25 | 1002.7556 | -12.15 | -493.6585 | -12.15 | -508.7719 | -12.15 | -548.4925
25.5 | 917.9412 | -13.4 | -544.6665 | -13.4 | -561.3635 | -13.4 | -604.6734
23.75 | 833.9055 | -14.65 | -596.3705 | -14.65 | -614.4571 | -14.65 | -661.0295
22 | 750.6395 | -15.9 | -648.1989 | -15.9 | -667.7009 | -15.9 | -717.3409
20.25 | 668.2166 | -17.15 | -700.0198 | -17.15 | -720.9319 | -17.15 | -773.5645
18.5 | 586.428 | -18.4 | -751.834 | -18.4 | -774.1248 | -18.4 | -829.7405
16.75 | 505.4029 | -19.65 | -803.6375 | -19.65 | -827.2941 | -19.65 | -885.8678
15 | 425.2426 | -20.9 | -855.43 | -20.9 | -880.459 | -20.9 | -941.9371
13.25 | 345.9322 | -22.15 | -907.1877 | -22.15 | -933.6065 | -22.15 | -997.9436
11.5 | 268.1089 | -23.4 | -958.9284 | -23.4 | -986.7231 | -23.4 | -1053.9037
9.75 | 192.6015 | -24.65 | -1010.6432 | -24.65 | -1039.8016 | -24.65 | -1109.8237
8 | 119.8753 | -25.9 | -1062.3188 | -25.9 | -1092.8434 | -25.9 | -1165.6991
6.25 | 50.4308 | -27.15 | -1113.9576 | -27.15 | -1145.8491 | -27.15 | -1221.526
4.5 | -15.3134 | -28.4 | -1165.5333 | -28.4 | -1198.8103 | -28.4 | -1277.3017
2.75 | -77.6519 | -29.65 | -1217.0496 | -29.65 | -1251.7286 | -29.65 | -1333.0103
1 | -138.007 | -30.9 | -1268.4957 | -30.9 | -1304.5921 | -30.9 | -1388.6508
-0.75 | -197.411 | -32.15 | -1319.8674 | -32.15 | -1357.394 | -32.15 | -1444.2268
-2.5 | -256.4292 | -33.4 | -1371.1608 | -33.4 | -1410.1287 | -33.4 | -1499.7356
-4.25 | -315.8683 | -34.65 | -1422.3642 | -34.65 | -1462.7825 | -34.65 | -1555.1718
-6 | -376.1489 | -35.9 | -1473.4619 | -35.9 | -1515.3533 | -35.9 | -1610.5283
-7.75 | -438.6624 | -37.15 | -1524.4463 | -37.15 | -1567.8325 | -37.15 | -1665.8057
-9.5 | -503.1555 | -38.4 | -1575.3101 | -38.4 | -1620.2182 | -38.4 | -1720.9972
-11.25 | -573.0364 | -39.65 | -1626.0386 | -39.65 | -1672.497 | -39.65 | -1776.1025
-13 | -651.6888 | -40.9 | -1676.621 | -40.9 | -1724.6562 | -40.9 | -1831.116
-14.75 | -737.3103 | -42.15 | -1727.0442 | -42.15 | -1776.6849 | -42.15 | -1886.0313
-16.5 | -823.8324 | -43.4 | -1777.2933 | -43.4 | -1828.5676 | -43.4 | -1940.843
-18.25 | -910.3621 | -44.65 | -1827.3511 | -44.65 | -1880.286 | -44.65 | -1995.5427
-20 | -997.2135 | -45.9 | -1877.197 | -45.9 | -1931.827 | -45.9 | -2050.1177
-21.75 | -1084.1937 | -47.15 | -1926.8113 | -47.15 | -1983.167 | -47.15 | -2104.5578
-23.5 | -1171.0201 | -48.4 | -1976.1698 | -48.4 | -2034.2788 | -48.4 | -2158.7835
-25.25 | -1257.8231 | -49.65 | -2024.1521 | -49.65 | -2084.1959 | -49.65 | -2208.6023
-27 | -1344.4792 | -48.15 | -1959.3399 | -48.15 | -2017.8423 | -48.15 | -2138.7893
-28.75 | -1430.9126 | -46.65 | -1894.5281 | -46.65 | -1951.4891 | -46.65 | -2068.9751
-30.5 | -1517.1137 | -45.15 | -1829.7169 | -45.15 | -1885.1366 | -45.15 | -1999.1601
-32.25 | -1603.0345 | -43.65 | -1764.9071 | -43.65 | -1818.7847 | -43.65 | -1929.3444
-34 | -1688.6474 | -42.15 | -1700.0992 | -42.15 | -1752.4339 | -42.15 | -1859.5279
-35.75 | -1773.921 | -40.65 | -1635.2938 | -40.65 | -1686.085 | -40.65 | -1789.7125
-37.5 | -1858.8284 | -39.15 | -1570.4912 | -39.15 | -1619.7393 | -39.15 | -1719.8987
-39.25 | -1943.3384 | -37.65 | -1505.6929 | -37.65 | -1553.3971 | -37.65 | -1650.0865
-41 | -2027.4145 | -36.15 | -1440.9 | -36.15 | -1487.0596 | -36.15 | -1580.2768
-42.75 | -2111.0221 | -34.65 | -1376.1136 | -34.65 | -1420.7276 | -34.65 | -1510.4682
-44.5 | -2194.1162 | -33.15 | -1311.3356 | -33.15 | -1354.4004 | -33.15 | -1440.6634
-46.25 | -2276.6448 | -31.65 | -1246.5671 | -31.65 | -1288.081 | -31.65 | -1370.8679
-48 | -2358.5578 | -30.15 | -1181.8102 | -30.15 | -1221.7734 | -30.15 | -1301.0788
-49.75 | -2439.7861 | -28.65 | -1117.0679 | -28.65 | -1155.4798 | -28.65 | -1231.2973
-51.5 | -2520.2445 | -27.15 | -1052.3436 | -27.15 | -1089.2039 | -27.15 | -1161.5314
-53.25 | -2599.8541 | -25.65 | -987.6393 | -25.65 | -1022.9458 | -25.65 | -1091.7774
-55 | -2678.488 | -24.15 | -922.962 | -24.15 | -956.7011 | -24.15 | -1022.0433
-56.75 | -2755.9133 | -22.65 | -858.3099 | -22.65 | -890.4989 | -22.65 | -952.3778
-58.5 | -2831.2214 | -21.15 | -793.7068 | -21.15 | -824.3684 | -21.15 | -882.8185
-60.25 | -2900.5408 | -19.65 | -729.231 | -19.65 | -758.3589 | -19.65 | -813.4149
-62 | -2953.294 | -18.15 | -664.985 | -18.15 | -692.5887 | -18.15 | -744.2506
-63.75 | -2997.1865 | -16.65 | -601.0508 | -16.65 | -627.1248 | -16.65 | -675.2706
-65.5 | -3037.9393 | -15.15 | -537.4142 | -15.15 | -561.9525 | -15.15 | -606.5323
-67.25 | -3076.595 | -13.65 | -474.1243 | -13.65 | -497.1192 | -13.65 | -538.1581
-69 | -3112.583 | -12.15 | -411.2184 | -12.15 | -432.6834 | -12.15 | -470.1826
-70.75 | -3145.8316 | -10.65 | -349.0801 | -10.65 | -368.9223 | -10.65 | -402.7213
-69 | -3057.6467 | -9.15 | -288.2545 | -9.15 | -306.3241 | -9.15 | -335.9928
-67.25 | -2969.4627 | -7.65 | -229.3299 | -7.65 | -245.3038 | -7.65 | -270.6743
-65.5 | -2881.2822 | -6.15 | -172.5628 | -6.15 | -186.3795 | -6.15 | -206.8279
-63.75 | -2793.1086 | -4.65 | -117.805 | -4.65 | -129.493 | -4.65 | -144.5665
-62 | -2704.9463 | -3.15 | -64.8367 | -3.15 | -74.3804 | -3.15 | -84.0877
-60.25 | -2616.8001 | -1.65 | -13.0584 | -1.65 | -20.9903 | -1.65 | -25.3758
-58.5 | -2528.6751 | -0.15 | 37.9952 | -0.15 | 31.6467 | -0.15 | 32.1732
-56.75 | -2440.5754 | 1.35 | 88.9084 | 1.35 | 84.4539 | 1.35 | 89.9789
-55 | -2352.5095 | 2.85 | 140.5142 | 2.85 | 138.4495 | 2.85 | 149.3297
-53.25 | -2264.4844 | 4.35 | 193.2249 | 4.35 | 194.1371 | 4.35 | 211.1332
-51.5 | -2176.515 | 5.85 | 246.8252 | 5.85 | 251.1756 | 5.85 | 273.9194
-49.75 | -2088.6059 | 7.35 | 301.5805 | 7.35 | 308.9745 | 7.35 | 336.9803
-48 | -2000.7689 | 8.85 | 358.1811 | 8.85 | 368.4728 | 8.85 | 400.1331
-46.25 | -1913.0237 | 10.35 | 415.479 | 10.35 | 428.4325 | 10.35 | 463.5999
-44.5 | -1825.3932 | 11.85 | 474.013 | 11.85 | 489.0579 | 11.85 | 528.1383
-42.75 | -1737.8932 | 13.35 | 534.3062 | 13.35 | 551.0771 | 13.35 | 594.5994
-41 | -1650.5424 | 14.85 | 595.8011 | 14.85 | 614.1398 | 14.85 | 661.5138
-39.25 | -1563.39 | 16.35 | 657.6334 | 16.35 | 677.5423 | 16.35 | 728.5177
-37.5 | -1476.4693 | 17.85 | 719.45 | 17.85 | 740.9424 | 17.85 | 795.4114
-35.75 | -1389.833 | 19.35 | 781.2448 | 19.35 | 804.3014 | 19.35 | 862.2101
-34 | -1303.546 | 20.85 | 843.0239 | 20.85 | 867.6257 | 20.85 | 928.944
-32.25 | -1217.5975 | 22.35 | 904.7539 | 22.35 | 930.9211 | 22.35 | 995.5874
-30.5 | -1132.1303 | 23.85 | 966.4559 | 23.85 | 994.1699 | 23.85 | 1062.1722
-28.75 | -1047.2705 | 25.35 | 1028.1065 | 25.35 | 1057.3631 | 25.35 | 1128.6903
-27 | -963.1007 | 26.85 | 1089.7091 | 26.85 | 1120.513 | 26.85 | 1195.1396
-25.25 | -879.7093 | 28.35 | 1151.2424 | 28.35 | 1183.6059 | 28.35 | 1261.5204
-23.5 | -797.2259 | 29.85 | 1212.6911 | 29.85 | 1246.6317 | 29.85 | 1327.817
-21.75 | -715.6367 | 31.35 | 1274.0428 | 31.35 | 1309.5796 | 31.35 | 1394.0184
-20 | -634.8529 | 32.85 | 1335.2889 | 32.85 | 1372.4362 | 32.85 | 1460.1226
-18.25 | -554.9521 | 34.35 | 1396.4185 | 34.35 | 1435.1852 | 34.35 | 1526.1264
-16.5 | -475.9252 | 35.85 | 1457.4092 | 35.85 | 1497.8121 | 35.85 | 1592.018
-14.75 | -397.8379 | 37.35 | 1518.2407 | 37.35 | 1560.3065 | 37.35 | 1657.7953
-13 | -321.2326 | 38.85 | 1578.9006 | 38.85 | 1622.6622 | 38.85 | 1723.4508
-11.25 | -246.9688 | 40.35 | 1639.3703 | 40.35 | 1684.8585 | 40.35 | 1788.9768
-9.5 | -175.6065 | 41.85 | 1699.6289 | 41.85 | 1746.8754 | 41.85 | 1854.3624
-7.75 | -107.2039 | 43.35 | 1759.6518 | 43.35 | 1808.691 | 43.35 | 1919.5955
-6 | -42.1108 | 44.85 | 1819.4121 | 44.85 | 1870.2785 | 44.85 | 1984.6627
-4.25 | 19.7632 | 46.35 | 1878.8785 | 46.35 | 1931.6113 | 46.35 | 2049.5433
-2.5 | 79.1145 | 47.85 | 1938.0136 | 47.85 | 1992.6553 | 47.85 | 2114.2107
-0.75 | 136.9107 | 49.35 | 1996.7771 | 49.35 | 2053.3499 | 49.35 | 2178.5872
1 | 193.8211 | 50.85 | 2049.7301 | 50.85 | 2105.6894 | 50.85 | 2232.6964
2.75 | 250.2453 | 52.35 | 2088.2576 | 52.35 | 2139.4562 | 52.35 | 2272.7816
4.5 | 306.683 | 53.85 | 2125.1643 | 53.85 | 2175.2598 | 53.85 | 2310.8812
6.25 | 363.4072 | 55.35 | 2161.133 | 55.35 | 2211.5937 | 55.35 | 2346.1076
8 | 422.0362 | 56.85 | 2195.9847 | 56.85 | 2247.2928 | 56.85 | 2380.5169
9.75 | 482.0387 | 58.35 | 2229.8499 | 58.35 | 2279.1177 | 58.35 | 2415.0567
11.5 | 546.5883 | 59.85 | 2262.7614 | 59.85 | 2310.8249 | 59.85 | 2448.2215
13.25 | 616.6357 | 58.35 | 2201.4494 | 58.35 | 2248.3603 | 58.35 | 2382.6068
15 | 694.9368 | 56.85 | 2140.1377 | 56.85 | 2185.8958 | 56.85 | 2316.9914
16.75 | 775.7321 | 55.35 | 2078.8266 | 55.35 | 2123.4318 | 55.35 | 2251.3757
18.5 | 857.2084 | 53.85 | 2017.5166 | 53.85 | 2060.9689 | 53.85 | 2185.7593
20.25 | 938.7875 | 52.35 | 1956.2081 | 52.35 | 1998.5075 | 52.35 | 2120.1417
22 | 1020.7196 | 50.85 | 1894.9019 | 50.85 | 1936.0484 | 50.85 | 2054.5243
23.75 | 1102.7248 | 49.35 | 1833.5986 | 49.35 | 1873.5919 | 49.35 | 1988.9095
25.5 | 1184.6909 | 47.85 | 1772.2993 | 47.85 | 1811.1393 | 47.85 | 1923.2983
27.25 | 1266.4406 | 46.35 | 1711.0054 | 46.35 | 1748.6915 | 46.35 | 1857.6927
29 | 1348.0185 | 44.85 | 1649.7185 | 44.85 | 1686.2495 | 44.85 | 1792.0946
30.75 | 1429.4258 | 43.35 | 1588.439 | 43.35 | 1623.8152 | 43.35 | 1726.5055
32.5 | 1510.5171 | 41.85 | 1527.1696 | 41.85 | 1561.3899 | 41.85 | 1660.9258
34.25 | 1591.2547 | 40.35 | 1465.9117 | 40.35 | 1498.9819 | 40.35 | 1595.365
36 | 1671.6184 | 38.85 | 1404.6727 | 38.85 | 1436.5914 | 38.85 | 1529.8173
37.75 | 1751.5864 | 37.35 | 1343.4534 | 37.35 | 1374.216 | 37.35 | 1464.2848
39.5 | 1831.1259 | 35.85 | 1282.2533 | 35.85 | 1311.8597 | 35.85 | 1398.7775
41.25 | 1910.1977 | 34.35 | 1221.0755 | 34.35 | 1249.5291 | 34.35 | 1333.3087
43 | 1988.7693 | 32.85 | 1159.9239 | 32.85 | 1187.2286 | 32.85 | 1267.8798
44.75 | 2066.8084 | 31.35 | 1098.8081 | 31.35 | 1124.9698 | 31.35 | 1202.5459
46.5 | 2144.273 | 29.85 | 1037.7459 | 29.85 | 1062.7824 | 29.85 | 1137.3012
48.25 | 2221.1294 | 28.35 | 976.7829 | 28.35 | 1000.7096 | 28.35 | 1072.2406
50 | 2297.3328 | 26.85 | 915.9553 | 26.85 | 938.766 | 26.85 | 1007.3538
51.75 | 2372.8261 | 25.35 | 855.3297 | 25.35 | 877.0331 | 25.35 | 942.6736
53.5 | 2447.567 | 23.85 | 794.9144 | 23.85 | 815.5351 | 23.85 | 878.1891
55.25 | 2521.5073 | 22.35 | 734.7447 | 22.35 | 754.2936 | 22.35 | 813.9113
57 | 2594.5776 | 20.85 | 674.8319 | 20.85 | 693.3369 | 20.85 | 749.903
58.75 | 2666.7002 | 19.35 | 615.1762 | 19.35 | 632.6049 | 19.35 | 686.1259
60.5 | 2737.7831 | 17.85 | 555.8064 | 17.85 | 572.2271 | 17.85 | 622.7382
62.25 | 2807.7138 | 16.35 | 496.7407 | 16.35 | 512.1645 | 16.35 | 559.7328
64 | 2876.3334 | 14.85 | 438.0452 | 14.85 | 452.5045 | 14.85 | 497.0556
65.75 | 2943.0663 | 13.35 | 379.6528 | 13.35 | 393.1338 | 13.35 | 434.7592
67.5 | 3006.275 | 11.85 | 321.6972 | 11.85 | 334.2212 | 11.85 | 372.9589
69.25 | 3061.8584 | 10.35 | 264.6029 | 10.35 | 275.8448 | 10.35 | 311.7878
67.5 | 2973.7459 | 8.85 | 208.6748 | 8.85 | 218.6495 | 8.85 | 251.3917
65.75 | 2885.6353 | 7.35 | 153.981 | 7.35 | 162.6888 | 7.35 | 191.9668
64 | 2797.5292 | 5.85 | 100.8253 | 5.85 | 108.1402 | 5.85 | 133.8549
62.25 | 2709.4312 | 4.35 | 49.0829 | 4.35 | 54.884 | 4.35 | 77.1081
60.5 | 2621.3462 | 2.85 | -1.4509 | 2.85 | 2.9503 | 2.85 | 21.4571
58.75 | 2533.2785 | 1.35 | -50.8876 | 1.35 | -47.7855 | 1.35 | -32.8333
57 | 2445.2354 | -0.15 | -99.2863 | -0.15 | -97.5546 | -0.15 | -86.6249
55.25 | 2357.2248 | -1.65 | -147.2897 | -1.65 | -147.0035 | -1.65 | -140.748
53.5 | 2269.256 | -3.15 | -195.6428 | -3.15 | -197.1797 | -3.15 | -196.3093
51.75 | 2181.333 | -4.65 | -244.6532 | -4.65 | -248.2208 | -4.65 | -253.9531
50 | 2093.463 | -6.15 | -293.8622 | -6.15 | -299.8658 | -6.15 | -312.8018
48.25 | 2005.656 | -7.65 | -343.9412 | -7.65 | -352.6215 | -7.65 | -372.4321
46.5 | 1917.9254 | -9.15 | -396.1013 | -9.15 | -406.9953 | -9.15 | -433.1924
44.75 | 1830.2941 | -10.65 | -450.0372 | -10.65 | -463.171 | -10.65 | -495.1221
43 | 1742.7898 | -12.15 | -506.3474 | -12.15 | -521.4036 | -12.15 | -558.4087
41.25 | 1655.4228 | -13.65 | -565.176 | -13.65 | -582.1611 | -13.65 | -624.5296
39.5 | 1568.2394 | -15.15 | -626.515 | -15.15 | -645.239 | -15.15 | -691.614
37.75 | 1481.272 | -16.65 | -688.3143 | -16.65 | -708.7466 | -16.65 | -758.6927
36 | 1394.5458 | -18.15 | -750.1716 | -18.15 | -772.2295 | -18.15 | -825.6825
34.25 | 1308.1674 | -19.65 | -812.0296 | -19.65 | -835.694 | -19.65 | -892.5885
32.5 | 1222.1207 | -21.15 | -873.8611 | -21.15 | -899.1538 | -21.15 | -959.404
30.75 | 1136.4063 | -22.65 | -935.6505 | -22.65 | -962.5683 | -22.65 | -1026.1284
29 | 1051.3007 | -24.15 | -997.4071 | -24.15 | -1025.9247 | -24.15 | -1092.7802
27.25 | 966.9944 | -25.65 | -1059.1039 | -25.65 | -1089.2194 | -25.65 | -1159.3554
25.5 | 883.4286 | -27.15 | -1120.7373 | -27.15 | -1152.4581 | -27.15 | -1225.8545
23.75 | 800.7976 | -28.65 | -1182.2736 | -28.65 | -1215.6284 | -28.65 | -1292.2622
22 | 719.0555 | -30.15 | -1243.7132 | -30.15 | -1278.7254 | -30.15 | -1358.5593
20.25 | 638.189 | -31.65 | -1305.0426 | -31.65 | -1341.7308 | -31.65 | -1424.7535
18.5 | 558.1779 | -33.15 | -1366.2524 | -33.15 | -1404.6358 | -33.15 | -1490.8422
16.75 | 479.194 | -34.65 | -1427.3276 | -34.65 | -1467.4195 | -34.65 | -1556.8175
15 | 401.2031 | -36.15 | -1488.2424 | -36.15 | -1530.077 | -36.15 | -1622.6736
13.25 | 324.5514 | -37.65 | -1548.9868 | -37.65 | -1592.5973 | -37.65 | -1688.4081
11.5 | 249.905 | -39.15 | -1609.5439 | -39.15 | -1654.9712 | -39.15 | -1754.0151
9.75 | 178.0267 | -40.65 | -1669.8954 | -40.65 | -1717.1768 | -40.65 | -1819.4836
8 | 108.9405 | -42.15 | -1730.0204 | -42.15 | -1779.1922 | -42.15 | -1884.8032
6.25 | 43.2825 | -43.65 | -1789.8975 | -43.65 | -1840.9962 | -43.65 | -1949.9623
4.5 | -18.7727 | -45.15 | -1849.5005 | -45.15 | -1902.5621 | -45.15 | -2014.9441
2.75 | -77.889 | -46.65 | -1908.8001 | -46.65 | -1963.8469 | -46.65 | -2079.6893
1 | -135.1487 | -48.15 | -1967.691 | -48.15 | -2024.566 | -48.15 | -2143.5393
-0.75 | -191.138 | -49.65 | -2021.7844 | -49.65 | -2079.0756 | -49.65 | -2199.5357
-2.5 | -246.4783 | -51.15 | -2062.2385 | -51.15 | -2116.3952 | -51.15 | -2242.1637
-4.25 | -301.9859 | -52.65 | -2099.8327 | -52.65 | -2149.1173 | -52.65 | -2280.3455
-6 | -357.744 | -54.15 | -2136.4917 | -54.15 | -2183.1544 | -54.15 | -2316.8918
-7.75 | -414.8459 | -55.65 | -2172.2769 | -55.65 | -2219.9461 | -55.65 | -2352.0395
-9.5 | -473.4634 | -57.15 | -2207.1896 | -57.15 | -2254.7923 | -57.15 | -2385.8733
-11.25 | -535.1674 | -58.65 | -2241.1831 | -58.65 | -2286.3601 | -58.65 | -2419.935
-13 | -602.2065 | -60.15 | -2274.0909 | -60.15 | -2317.7595 | -60.15 | -2453.2091
-14.75 | -677.3587 | -58.65 | -2212.916 | -58.65 | -2255.5346 | -58.65 | -2387.8125
-16.5 | -755.9803 | -57.15 | -2151.7413 | -57.15 | -2193.3091 | -57.15 | -2322.4151
-18.25 | -836.4711 | -55.65 | -2090.5672 | -55.65 | -2131.0823 | -55.65 | -2257.0169
-20 | -917.3763 | -54.15 | -2029.3942 | -54.15 | -2068.8553 | -54.15 | -2191.6187
-21.75 | -998.29 | -52.65 | -1968.2233 | -52.65 | -2006.6296 | -52.65 | -2126.2211
-23.5 | -1079.5452 | -51.15 | -1907.0552 | -51.15 | -1944.4062 | -51.15 | -2060.8243
-25.25 | -1160.8891 | -49.65 | -1845.8901 | -49.65 | -1882.1864 | -49.65 | -1995.429
-27 | -1242.2094 | -48.15 | -1784.7295 | -48.15 | -1819.9713 | -48.15 | -1930.0357
-28.75 | -1323.4291 | -46.65 | -1723.5737 | -46.65 | -1757.7615 | -46.65 | -1864.6459
-30.5 | -1404.3943 | -45.15 | -1662.4243 | -45.15 | -1695.5584 | -45.15 | -1799.2634
-32.25 | -1485.0603 | -43.65 | -1601.284 | -43.65 | -1633.3679 | -43.65 | -1733.8868
-34 | -1565.3915 | -42.15 | -1540.1598 | -42.15 | -1571.187 | -42.15 | -1668.5174
-35.75 | -1645.3483 | -40.65 | -1479.0455 | -40.65 | -1509.0221 | -40.65 | -1603.1737
-37.5 | -1724.9009 | -39.15 | -1417.951 | -39.15 | -1446.8739 | -39.15 | -1537.8469
-39.25 | -1804.017 | -37.65 | -1356.8785 | -37.65 | -1384.7409 | -37.65 | -1472.5402
-41 | -1882.669 | -36.15 | -1295.8265 | -36.15 | -1322.6248 | -36.15 | -1407.2757
-42.75 | -1960.826 | -34.65 | -1234.801 | -34.65 | -1260.5395 | -34.65 | -1342.052
-44.5 | -2038.4484 | -33.15 | -1173.81 | -33.15 | -1198.482 | -33.15 | -1276.87
-46.25 | -2115.5055 | -31.65 | -1112.854 | -31.65 | -1136.4669 | -31.65 | -1211.7734
-48 | -2191.9627 | -30.15 | -1051.9503 | -30.15 | -1074.5237 | -30.15 | -1146.7609
-49.75 | -2267.7759 | -28.65 | -991.1471 | -28.65 | -1012.6812 | -28.65 | -1081.9297
-51.5 | -2342.9035 | -27.15 | -930.4828 | -27.15 | -950.9953 | -27.15 | -1017.27
-53.25 | -2417.3047 | -25.65 | -870.0073 | -25.65 | -889.5185 | -25.65 | -952.8266
-55 | -2490.9352 | -24.15 | -809.757 | -24.15 | -828.2934 | -24.15 | -888.6074
-56.75 | -2563.7406 | -22.65 | -749.7859 | -22.65 | -767.3245 | -22.65 | -824.6273
-58.5 | -2635.665 | -21.15 | -690.1075 | -21.15 | -706.6478 | -21.15 | -760.886
-60.25 | -2706.6335 | -19.65 | -630.6932 | -19.65 | -646.2251 | -19.65 | -697.4114
-62 | -2776.558 | -18.15 | -571.5598 | -18.15 | -586.1435 | -18.15 | -634.2996
-63.75 | -2845.3332 | -16.65 | -512.7431 | -16.65 | -526.3931 | -16.65 | -571.5486
-65.5 | -2912.823 | -15.15 | -454.3171 | -15.15 | -467.0176 | -15.15 | -509.1272
-67.25 | -2978.7997 | -13.65 | -396.2624 | -13.65 | -408.0297 | -13.65 | -447.1103
-69 | -3042.4173 | -12.15 | -338.6334 | -12.15 | -349.3706 | -12.15 | -385.5356
-70.75 | -3099.0981 | -10.65 | -281.9892 | -10.65 | -291.4747 | -10.65 | -324.6471
-69 | -3011.0586 | -9.15 | -226.7544 | -9.15 | -235.0032 | -9.15 | -264.7531
-67.25 | -2923.0216 | -7.65 | -173.5711 | -7.65 | -180.4207 | -7.65 | -206.1784
-65.5 | -2834.9904 | -6.15 | -122.2308 | -6.15 | -127.6743 | -6.15 | -149.0117
-63.75 | -2746.9696 | -4.65 | -72.4628 | -4.65 | -76.5266 | -4.65 | -93.7835
-62 | -2658.9642 | -3.15 | -24.0078 | -3.15 | -26.8485 | -3.15 | -40.1864
-60.25 | -2570.9801 | -1.65 | 23.4144 | -1.65 | 21.5648 | -1.65 | 11.8162
-58.5 | -2483.0238 | -0.15 | 70.3366 | -0.15 | 69.4358 | -0.15 | 62.6125
-56.75 | -2395.1025 | 1.35 | 116.9286 | 1.35 | 116.9629 | 1.35 | 113.5773
-55 | -2307.2249 | 2.85 | 163.3336 | 2.85 | 164.5265 | 2.85 | 165.4268
-53.25 | -2219.3973 | 4.35 | 210.0522 | 4.35 | 212.5993 | 4.35 | 218.9331
-51.5 | -2131.6378 | 5.85 | 257.1319 | 5.85 | 261.1745 | 5.85 | 273.7578
-49.75 | -2043.9546 | 7.35 | 304.4041 | 7.35 | 310.1286 | 7.35 | 328.9105
-48 | -1956.3633 | 8.85 | 352.7809 | 8.85 | 360.0295 | 8.85 | 384.4386
-46.25 | -1868.8858 | 10.35 | 403.1215 | 10.35 | 411.7475 | 10.35 | 441.3223
-44.5 | -1781.5506 | 11.85 | 455.2173 | 11.85 | 465.4214 | 11.85 | 499.457
-42.75 | -1694.3703 | 13.35 | 509.083 | 13.35 | 520.661 | 13.35 | 558.9246
-41 | -1607.3666 | 14.85 | 565.1462 | 14.85 | 578.4718 | 14.85 | 621.2407
-39.25 | -1520.5938 | 16.35 | 622.9549 | 16.35 | 637.5804 | 16.35 | 683.8806
-37.5 | -1434.0807 | 17.85 | 681.0667 | 17.85 | 696.9311 | 17.85 | 746.5614
-35.75 | -1347.9027 | 19.35 | 739.1105 | 19.35 | 756.1476 | 19.35 | 809.0296
-34 | -1262.0345 | 20.85 | 797.0847 | 20.85 | 815.2706 | 20.85 | 871.3285
-32.25 | -1176.4853 | 22.35 | 854.9444 | 22.35 | 874.2861 | 22.35 | 933.4891
-30.5 | -1091.5379 | 23.85 | 912.7178 | 23.85 | 933.17 | 23.85 | 995.5278
-28.75 | -1007.3631 | 25.35 | 970.4058 | 25.35 | 991.9389 | 25.35 | 1057.442
-27 | -923.9895 | 26.85 | 1027.9993 | 26.85 | 1050.611 | 26.85 | 1119.2364
-25.25 | -841.5223 | 28.35 | 1085.5012 | 28.35 | 1109.1947 | 28.35 | 1180.9207
-23.5 | -760.0179 | 29.85 | 1142.9031 | 29.85 | 1167.6667 | 29.85 | 1242.4958
-21.75 | -679.4509 | 31.35 | 1200.1981 | 31.35 | 1226.0241 | 31.35 | 1303.9489
-20 | -599.8108 | 32.85 | 1257.3837 | 32.85 | 1284.2531 | 32.85 | 1365.2791
-18.25 | -521.1742 | 34.35 | 1314.4492 | 34.35 | 1342.35 | 34.35 | 1426.4846
-16.5 | -443.5315 | 35.85 | 1371.3847 | 35.85 | 1400.3039 | 35.85 | 1487.5552
-14.75 | -367.1505 | 37.35 | 1428.1759 | 37.35 | 1458.1058 | 37.35 | 1548.4854
-13 | -292.6073 | 38.85 | 1484.81 | 38.85 | 1515.7491 | 38.85 | 1609.2685
-11.25 | -220.6774 | 40.35 | 1541.2784 | 40.35 | 1573.2255 | 40.35 | 1669.8972
-9.5 | -151.4756 | 41.85 | 1597.5729 | 41.85 | 1630.5281 | 41.85 | 1730.3599
-7.75 | -85.2711 | 43.35 | 1653.6811 | 43.35 | 1687.6458 | 43.35 | 1790.6467
-6 | -22.264 | 44.85 | 1709.5928 | 44.85 | 1744.5685 | 44.85 | 1850.7423
-4.25 | 37.737 | 46.35 | 1765.2942 | 46.35 | 1801.2835 | 46.35 | 1910.6294
-2.5 | 95.4096 | 47.85 | 1820.7731 | 47.85 | 1857.7756 | 47.85 | 1970.287
-0.75 | 151.6308 | 49.35 | 1876.0113 | 49.35 | 1914.0326 | 49.35 | 2029.6884
1 | 206.9187 | 50.85 | 1930.9926 | 50.85 | 1970.0367 | 50.85 | 2088.8014
2.75 | 261.5923 | 52.35 | 1985.6983 | 52.35 | 2025.7657 | 52.35 | 2147.579
4.5 | 316.5149 | 53.85 | 2040.1087 | 53.85 | 2081.1929 | 53.85 | 2205.9703
6.25 | 371.4666 | 55.35 | 2094.1995 | 55.35 | 2136.2836 | 55.35 | 2263.8888
8 | 427.8374 | 56.85 | 2147.9427 | 56.85 | 2190.9021 | 56.85 | 2320.9032
9.75 | 485.855 | 58.35 | 2200.393 | 58.35 | 2243.4334 | 58.35 | 2373.5351
11.5 | 547.7697 | 59.85 | 2247.1689 | 59.85 | 2290.0292 | 59.85 | 2420.7979
13.25 | 614.6375 | 58.35 | 2186.1285 | 58.35 | 2227.9992 | 58.35 | 2355.7021
15 | 689.574 | 56.85 | 2125.0882 | 56.85 | 2165.9685 | 56.85 | 2290.6051
16.75 | 767.831 | 55.35 | 2064.0487 | 55.35 | 2103.9374 | 55.35 | 2225.5078
18.5 | 847.6612 | 53.85 | 2003.0105 | 53.85 | 2041.9054 | 53.85 | 2160.4107
20.25 | 928.191 | 52.35 | 1941.9744 | 52.35 | 1979.875 | 52.35 | 2095.3148
22 | 1008.7773 | 50.85 | 1880.941 | 50.85 | 1917.8475 | 50.85 | 2030.2209
23.75 | 1089.9851 | 49.35 | 1819.9113 | 49.35 | 1855.8239 | 49.35 | 1965.1295
25.5 | 1171.2089 | 47.85 | 1758.8859 | 47.85 | 1793.8051 | 47.85 | 1900.0406
27.25 | 1252.3745 | 46.35 | 1697.866 | 46.35 | 1731.7922 | 46.35 | 1834.9552
29 | 1333.3092 | 44.85 | 1636.8534 | 44.85 | 1669.7867 | 44.85 | 1769.8749
30.75 | 1414.0262 | 43.35 | 1575.8505 | 43.35 | 1607.7897 | 43.35 | 1704.8017
32.5 | 1494.5336 | 41.85 | 1514.8594 | 41.85 | 1545.8019 | 41.85 | 1639.7396
34.25 | 1574.7359 | 40.35 | 1453.8788 | 40.35 | 1483.8306 | 40.35 | 1574.6997
36 | 1654.5752 | 38.85 | 1392.9194 | 38.85 | 1421.8764 | 38.85 | 1509.6722
37.75 | 1733.997 | 37.35 | 1331.9805 | 37.35 | 1359.9378 | 37.35 | 1444.6631
39.5 | 1812.9674 | 35.85 | 1271.0636 | 35.85 | 1298.0182 | 35.85 | 1379.6841
41.25 | 1891.4554 | 34.35 | 1210.1704 | 34.35 | 1236.1179 | 34.35 | 1314.7487
43 | 1969.436 | 32.85 | 1149.3083 | 32.85 | 1174.2416 | 32.85 | 1249.8601
44.75 | 2046.8658 | 31.35 | 1088.483 | 31.35 | 1112.412 | 31.35 | 1185.0702
46.5 | 2123.7135 | 29.85 | 1027.7159 | 29.85 | 1050.666 | 29.85 | 1120.3834
48.25 | 2199.9337 | 28.35 | 967.0518 | 28.35 | 989.024 | 28.35 | 1055.894
50 | 2275.493 | 26.85 | 906.5298 | 26.85 | 927.5449 | 26.85 | 991.601
51.75 | 2350.3478 | 25.35 | 846.2113 | 25.35 | 866.2884 | 25.35 | 927.5269
53.5 | 2424.4561 | 23.85 | 786.1296 | 23.85 | 805.2954 | 23.85 | 863.6914
55.25 | 2497.7662 | 22.35 | 726.337 | 22.35 | 744.5696 | 22.35 | 800.085
57 | 2570.2274 | 20.85 | 666.8472 | 20.85 | 684.1617 | 20.85 | 736.7381
58.75 | 2641.7742 | 19.35 | 607.6416 | 19.35 | 624.0136 | 19.35 | 673.6706
60.5 | 2712.3304 | 17.85 | 548.7326 | 17.85 | 564.1791 | 17.85 | 610.9816
62.25 | 2781.805 | 16.35 | 490.2291 | 16.35 | 504.761 | 16.35 | 548.6404
64 | 2850.0818 | 14.85 | 432.1355 | 14.85 | 445.7524 | 14.85 | 486.7323
65.75 | 2917.0003 | 13.35 | 374.3439 | 13.35 | 387.0573 | 13.35 | 425.2805
67.5 | 2982.1963 | 11.85 | 317.0241 | 11.85 | 328.7491 | 11.85 | 364.3896
69.25 | 3042.512 | 10.35 | 260.7426 | 10.35 | 271.2331 | 10.35 | 304.2498
67.5 | 2954.4851 | 8.85 | 205.8074 | 8.85 | 215.1986 | 8.85 | 245.208
65.75 | 2866.4603 | 7.35 | 152.836 | 7.35 | 161.1624 | 7.35 | 187.3833
64 | 2778.4408 | 5.85 | 101.5377 | 5.85 | 108.7158 | 5.85 | 131.1374
62.25 | 2690.4311 | 4.35 | 52.0145 | 4.35 | 58.0014 | 4.35 | 76.4603
60.5 | 2602.437 | 2.85 | 3.9117 | 2.85 | 8.8236 | 2.85 | 23.4163
58.75 | 2514.4674 | 1.35 | -43.2052 | 1.35 | -39.1495 | 1.35 | -27.8575
57 | 2426.5276 | -0.15 | -89.6278 | -0.15 | -86.3683 | -0.15 | -77.9357
55.25 | 2338.6217 | -1.65 | -135.539 | -1.65 | -133.0793 | -1.65 | -128.1618
53.5 | 2250.7569 | -3.15 | -181.2388 | -3.15 | -179.8806 | -3.15 | -179.2136
51.75 | 2162.9406 | -4.65 | -227.1848 | -4.65 | -227.1698 | -4.65 | -231.8423
50 | 2075.1828 | -6.15 | -273.5459 | -6.15 | -274.9275 | -6.15 | -285.7158
48.25 | 1987.4937 | -7.65 | -320.0048 | -7.65 | -323.163 | -7.65 | -340.4473
46.5 | 1899.8959 | -9.15 | -367.5467 | -9.15 | -372.6313 | -9.15 | -395.9584
44.75 | 1812.4261 | -10.65 | -416.9033 | -10.65 | -423.6317 | -10.65 | -452.1777
43 | 1725.0833 | -12.15 | -467.9079 | -12.15 | -476.5853 | -12.15 | -509.9881
41.25 | 1637.8836 | -13.65 | -521.1701 | -13.65 | -531.2871 | -13.65 | -569.5746
39.5 | 1550.9227 | -15.15 | -577.4411 | -15.15 | -589.2845 | -15.15 | -632.021
37.75 | 1464.1819 | -16.65 | -635.3617 | -16.65 | -648.5043 | -16.65 | -694.5957
36 | 1377.6942 | -18.15 | -693.4452 | -18.15 | -707.7616 | -18.15 | -757.1375
34.25 | 1291.583 | -19.65 | -751.3979 | -19.65 | -766.8539 | -19.65 | -819.4803
32.5 | 1205.7711 | -21.15 | -809.2315 | -21.15 | -825.8285 | -21.15 | -881.6613
30.75 | 1120.3434 | -22.65 | -866.9481 | -22.65 | -884.6831 | -22.65 | -943.6724
29 | 1035.5967 | -24.15 | -924.5806 | -24.15 | -943.4055 | -24.15 | -1005.5529
27.25 | 951.6817 | -25.65 | -982.1194 | -25.65 | -1002.0127 | -25.65 | -1067.3147
25.5 | 868.5749 | -27.15 | -1039.5639 | -27.15 | -1060.519 | -27.15 | -1128.9577
23.75 | 786.3751 | -28.65 | -1096.9081 | -28.65 | -1118.9226 | -28.65 | -1190.4867
22 | 705.1055 | -30.15 | -1154.1412 | -30.15 | -1177.2064 | -30.15 | -1251.8934
20.25 | 624.81 | -31.65 | -1211.2641 | -31.65 | -1235.3744 | -31.65 | -1313.1734
18.5 | 545.4704 | -33.15 | -1268.2729 | -33.15 | -1293.4095 | -33.15 | -1374.3289
16.75 | 467.1778 | -34.65 | -1325.1602 | -34.65 | -1351.3067 | -34.65 | -1435.3489
15 | 390.097 | -36.15 | -1381.9149 | -36.15 | -1409.0564 | -36.15 | -1496.2271
13.25 | 314.5602 | -37.65 | -1438.5263 | -37.65 | -1466.6537 | -37.65 | -1556.9571
11.5 | 241.2147 | -39.15 | -1494.9849 | -39.15 | -1524.0928 | -39.15 | -1617.5287
9.75 | 170.5419 | -40.65 | -1551.2803 | -40.65 | -1581.3677 | -40.65 | -1677.9332
8 | 102.9392 | -42.15 | -1607.4068 | -42.15 | -1638.4713 | -42.15 | -1738.1616
6.25 | 38.755 | -43.65 | -1663.3514 | -43.65 | -1695.3931 | -43.65 | -1798.2024
4.5 | -22.0177 | -45.15 | -1719.1066 | -45.15 | -1752.1247 | -45.15 | -1858.0415
2.75 | -80.1084 | -46.65 | -1774.6613 | -46.65 | -1808.6561 | -46.65 | -1917.6581
1 | -136.4084 | -48.15 | -1830.0019 | -48.15 | -1864.9737 | -48.15 | -1977.0291
-0.75 | -191.5555 | -49.65 | -1885.1157 | -49.65 | -1921.0634 | -49.65 | -2036.1328
-2.5 | -246.1675 | -51.15 | -1939.9881 | -51.15 | -1976.9069 | -51.15 | -2094.9362
-4.25 | -300.8472 | -52.65 | -1994.6001 | -52.65 | -2032.4844 | -52.65 | -2153.3985
-6 | -355.8397 | -54.15 | -2048.9336 | -54.15 | -2087.7675 | -54.15 | -2211.47
-7.75 | -411.9434 | -55.65 | -2102.9666 | -55.65 | -2142.72 | -55.65 | -2269.0887
-9.5 | -469.4265 | -57.15 | -2156.6751 | -57.15 | -2197.301 | -57.15 | -2326.1731
-11.25 | -530.0187 | -58.65 | -2209.9005 | -58.65 | -2251.1999 | -58.65 | -2382.1467
-13 | -596.0218 | -60.15 | -2259.9974 | -60.15 | -2301.4908 | -60.15 | -2431.8828
-14.75 | -669.8506 | -58.65 | -2198.8855 | -58.65 | -2239.3635 | -58.65 | -2366.6398
-16.5 | -747.1895 | -57.15 | -2137.7734 | -57.15 | -2177.2355 | -57.15 | -2301.3964
-18.25 | -826.1469 | -55.65 | -2076.6622 | -55.65 | -2115.1074 | -55.65 | -2236.1535
-20 | -906.2325 | -54.15 | -2015.5529 | -54.15 | -2052.9802 | -54.15 | -2170.9118
-21.75 | -986.5895 | -52.65 | -1954.4461 | -52.65 | -1990.8529 | -52.65 | -2105.6722
-23.5 | -1067.0932 | -51.15 | -1893.3425 | -51.15 | -1928.7278 | -51.15 | -2040.4344
-25.25 | -1147.9298 | -49.65 | -1832.2433 | -49.65 | -1866.6071 | -49.65 | -1975.1998
-27 | -1228.71 | -48.15 | -1771.1496 | -48.15 | -1804.4922 | -48.15 | -1909.969
-28.75 | -1309.5245 | -46.65 | -1710.0619 | -46.65 | -1742.3841 | -46.65 | -1844.7429
-30.5 | -1390.1615 | -45.15 | -1648.9817 | -45.15 | -1680.2846 | -45.15 | -1779.5249
-32.25 | -1470.4805 | -43.65 | -1587.9121 | -43.65 | -1618.2008 | -43.65 | -1714.3175
-34 | -1550.4573 | -42.15 | -1526.8605 | -42.15 | -1556.1307 | -42.15 | -1649.1227
-35.75 | -1630.0728 | -40.65 | -1465.822 | -40.65 | -1494.0795 | -40.65 | -1583.959
-37.5 | -1709.281 | -39.15 | -1404.8063 | -39.15 | -1432.0491 | -39.15 | -1518.8178
-39.25 | -1788.0393 | -37.65 | -1343.8148 | -37.65 | -1370.0376 | -37.65 | -1453.7025
-41 | -1866.3175 | -36.15 | -1282.8463 | -36.15 | -1308.0487 | -36.15 | -1388.6349
-42.75 | -1944.0851 | -34.65 | -1221.9082 | -34.65 | -1246.0951 | -34.65 | -1323.6108
-44.5 | -2021.3116 | -33.15 | -1161.0102 | -33.15 | -1184.1668 | -33.15 | -1258.6339
-46.25 | -2097.9624 | -31.65 | -1100.1519 | -31.65 | -1122.2848 | -31.65 | -1193.7524
-48 | -2173.9966 | -30.15 | -1039.3557 | -30.15 | -1060.4866 | -30.15 | -1128.9705
-49.75 | -2249.3828 | -28.65 | -978.6633 | -28.65 | -998.7902 | -28.65 | -1064.3869
-51.5 | -2324.0843 | -27.15 | -918.1174 | -27.15 | -937.2536 | -27.15 | -999.9986
-53.25 | -2398.0587 | -25.65 | -857.7602 | -25.65 | -875.9385 | -25.65 | -935.8347
-55 | -2471.2629 | -24.15 | -797.6411 | -24.15 | -814.8962 | -24.15 | -871.9198
-56.75 | -2543.6477 | -22.65 | -737.8164 | -22.65 | -754.1152 | -22.65 | -808.2556
-58.5 | -2615.1671 | -21.15 | -678.2856 | -21.15 | -693.6391 | -21.15 | -744.8299
-60.25 | -2685.756 | -19.65 | -619.0416 | -19.65 | -633.4331 | -19.65 | -681.6506
-62 | -2755.3424 | -18.15 | -560.0693 | -18.15 | -573.5654 | -18.15 | -618.847
-63.75 | -2823.8372 | -16.65 | -501.453 | -16.65 | -514.0551 | -16.65 | -556.4329
-65.5 | -2891.1216 | -15.15 | -443.2572 | -15.15 | -454.9705 | -15.15 | -494.4137
-67.25 | -2957.0401 | -13.65 | -385.3885 | -13.65 | -396.1642 | -13.65 | -432.8825
-69 | -3021.2876 | -12.15 | -328.0049 | -12.15 | -337.7472 | -12.15 | -371.9448
-70.75 | -3080.6516 | -10.65 | -271.6938 | -10.65 | -280.2404 | -10.65 | -311.8071
-68.75 | -2980.1211 | -9.15 | -217.0442 | -9.15 | -224.4563 | -9.15 | -252.7573
-66.75 | -2879.5945 | -7.65 | -164.3836 | -7.65 | -170.635 | -7.65 | -195.0801
-64.75 | -2779.0773 | -6.15 | -113.5199 | -6.15 | -118.4626 | -6.15 | -139.0454
-62.75 | -2678.5778 | -4.65 | -64.3489 | -4.65 | -68.0273 | -4.65 | -84.6885
-60.75 | -2578.1043 | -3.15 | -16.5243 | -3.15 | -19.0959 | -3.15 | -32.1454
-58.75 | -2477.6665 | -1.65 | 30.3811 | -1.65 | 28.7328 | -1.65 | 18.8401
-56.75 | -2377.2764 | -0.15 | 76.8976 | -0.15 | 76.0086 | -0.15 | 68.7102
-54.75 | -2276.9466 | 1.35 | 123.0306 | 1.35 | 122.8451 | 1.35 | 118.7271
-52.75 | -2176.6926 | 2.85 | 168.7525 | 2.85 | 169.6163 | 2.85 | 169.5509
-50.75 | -2076.5381 | 4.35 | 214.4714 | 4.35 | 216.621 | 4.35 | 221.7351
-48.75 | -1976.5003 | 5.85 | 260.4766 | 5.85 | 264.0685 | 5.85 | 274.9757
-46.75 | -1876.6021 | 7.35 | 306.5764 | 7.35 | 311.7537 | 7.35 | 328.6603
-44.75 | -1776.8987 | 8.85 | 353.5448 | 8.85 | 360.3116 | 8.85 | 382.8305
-42.75 | -1677.3968 | 10.35 | 402.1729 | 10.35 | 410.1909 | 10.35 | 438.1272
-40.75 | -1578.1446 | 11.85 | 453.2318 | 11.85 | 462.6935 | 11.85 | 494.9556
-38.75 | -1479.2144 | 13.35 | 505.8465 | 13.35 | 516.5483 | 13.35 | 553.1981
-36.75 | -1380.6831 | 14.85 | 560.9449 | 14.85 | 573.3246 | 14.85 | 614.7069
-34.75 | -1282.5684 | 16.35 | 618.3228 | 16.35 | 632.0073 | 16.35 | 676.6234
-32.75 | -1184.8816 | 17.85 | 676.1781 | 17.85 | 691.0449 | 17.85 | 738.8379
-30.75 | -1087.9384 | 19.35 | 733.9715 | 19.35 | 749.9427 | 19.35 | 800.939
-28.75 | -992.036 | 20.85 | 791.7168 | 20.85 | 808.786 | 20.85 | 862.8788
-26.75 | -897.2319 | 22.35 | 849.3622 | 22.35 | 867.5234 | 22.35 | 924.6601
-24.75 | -803.6427 | 23.85 | 906.9174 | 23.85 | 926.1282 | 23.85 | 986.3069
-22.75 | -711.3427 | 25.35 | 964.3846 | 25.35 | 984.6207 | 25.35 | 1047.8305
-20.75 | -620.2993 | 26.85 | 1021.7543 | 26.85 | 1043.0099 | 26.85 | 1109.2389
-18.75 | -530.5832 | 28.35 | 1079.0303 | 28.35 | 1101.3034 | 28.35 | 1170.5285
-16.75 | -442.3038 | 29.85 | 1136.2049 | 29.85 | 1159.4877 | 29.85 | 1231.7012
-14.75 | -355.7803 | 31.35 | 1193.2744 | 31.35 | 1217.56 | 31.35 | 1292.7447
-12.75 | -271.7833 | 32.85 | 1250.235 | 32.85 | 1275.4982 | 32.85 | 1353.6598
-10.75 | -191.2693 | 34.35 | 1307.0759 | 34.35 | 1333.3045 | 34.35 | 1414.437
-8.75 | -114.4814 | 35.85 | 1363.7885 | 35.85 | 1390.9702 | 35.85 | 1475.0626
-6.75 | -41.7536 | 37.35 | 1420.3578 | 37.35 | 1448.4875 | 37.35 | 1535.5418
-4.75 | 26.9229 | 38.85 | 1476.7737 | 38.85 | 1505.8467 | 38.85 | 1595.862
-2.75 | 92.3941 | 40.35 | 1533.0245 | 40.35 | 1563.0416 | 40.35 | 1656.0138
-0.75 | 155.7712 | 41.85 | 1589.1063 | 41.85 | 1620.066 | 41.85 | 1715.9831
1.25 | 218.1436 | 43.35 | 1645.0063 | 43.35 | 1676.9117 | 43.35 | 1775.7571
3.25 | 279.9588 | 44.85 | 1700.715 | 44.85 | 1733.5682 | 44.85 | 1835.3282
5.25 | 341.9468 | 46.35 | 1756.221 | 46.35 | 1790.0228 | 46.35 | 1894.6722
7.25 | 404.5634 | 47.85 | 1811.5102 | 47.85 | 1846.2619 | 47.85 | 1953.7737
9.25 | 469.4362 | 49.35 | 1866.5673 | 49.35 | 1902.2738 | 49.35 | 2012.6094
11.25 | 538.0407 | 50.85 | 1921.3774 | 50.85 | 1958.0405 | 50.85 | 2071.1539
13.25 | 613.0401 | 52.35 | 1975.9228 | 52.35 | 2013.5419 | 52.35 | 2129.3702
15.25 | 697.8704 | 53.85 | 2030.1856 | 53.85 | 2068.7497 | 53.85 | 2187.2128
17.25 | 786.4473 | 55.35 | 2084.1423 | 55.35 | 2123.6352 | 55.35 | 2244.6237
19.25 | 877.2043 | 56.85 | 2137.7712 | 56.85 | 2178.1591 | 56.85 | 2301.5308
21.25 | 968.8357 | 58.35 | 2191.0444 | 58.35 | 2232.269 | 58.35 | 2357.7723
23.25 | 1060.7201 | 59.85 | 2242.4502 | 59.85 | 2284.0696 | 59.85 | 2410.8819
25.25 | 1153.1699 | 58.35 | 2181.4508 | 58.35 | 2222.098 | 58.35 | 2345.8663
27.25 | 1245.6551 | 56.85 | 2120.4518 | 56.85 | 2160.1259 | 56.85 | 2280.8504
29.25 | 1337.8977 | 55.35 | 2059.4539 | 55.35 | 2098.154 | 55.35 | 2215.8343
31.25 | 1429.8101 | 53.85 | 1998.457 | 53.85 | 2036.1823 | 53.85 | 2150.8188
33.25 | 1521.446 | 52.35 | 1937.4617 | 52.35 | 1974.2115 | 52.35 | 2085.8047
35.25 | 1612.626 | 50.85 | 1876.469 | 50.85 | 1912.2412 | 50.85 | 2020.7929
37.25 | 1703.3144 | 49.35 | 1815.4802 | 49.35 | 1850.2748 | 49.35 | 1955.7837
39.25 | 1793.4317 | 47.85 | 1754.4958 | 47.85 | 1788.314 | 47.85 | 1890.7775
41.25 | 1882.9151 | 46.35 | 1693.5175 | 46.35 | 1726.3593 | 46.35 | 1825.7756
43.25 | 1971.7227 | 44.85 | 1632.5468 | 44.85 | 1664.4119 | 44.85 | 1760.7792
45.25 | 2059.7872 | 43.35 | 1571.5858 | 43.35 | 1602.4742 | 43.35 | 1695.7909
47.25 | 2147.0647 | 41.85 | 1510.6371 | 41.85 | 1540.5467 | 41.85 | 1630.8152
49.25 | 2233.4988 | 40.35 | 1449.7008 | 40.35 | 1478.6364 | 40.35 | 1565.8642
51.25 | 2319.0316 | 38.85 | 1388.7864 | 38.85 | 1416.7432 | 38.85 | 1500.9303
53.25 | 2403.5973 | 37.35 | 1327.893 | 37.35 | 1354.8671 | 37.35 | 1436.0198
55.25 | 2487.1282 | 35.85 | 1267.0224 | 35.85 | 1293.0108 | 35.85 | 1371.1474
57.25 | 2569.551 | 34.35 | 1206.1751 | 34.35 | 1231.1836 | 34.35 | 1306.315
59.25 | 2650.7736 | 32.85 | 1145.3603 | 32.85 | 1169.3792 | 32.85 | 1241.5392
61.25 | 2730.6889 | 31.35 | 1084.583 | 31.35 | 1107.6179 | 31.35 | 1176.8653
63.25 | 2809.163 | 29.85 | 1023.8669 | 29.85 | 1045.9472 | 29.85 | 1112.3013
65.25 | 2886.0163 | 28.35 | 963.2558 | 28.35 | 984.379 | 28.35 | 1047.9455
67.25 | 2960.9638 | 26.85 | 902.7924 | 26.85 | 922.983 | 26.85 | 983.7867
69.25 | 3031.4611 | 25.35 | 842.5393 | 25.35 | 861.8144 | 25.35 | 919.8566
71.25 | 3085.4364 | 23.85 | 782.5366 | 23.85 | 800.9265 | 23.85 | 856.1876
73.25 | 3128.5926 | 22.35 | 722.8337 | 22.35 | 740.3177 | 22.35 | 792.7635
75.25 | 3165.7994 | 20.85 | 663.4461 | 20.85 | 680.0269 | 20.85 | 729.5934
77.25 | 3197.9976 | 19.35 | 604.3482 | 19.35 | 620.0025 | 19.35 | 666.7232
79.25 | 3225.9112 | 17.85 | 545.5676 | 17.85 | 560.3303 | 17.85 | 604.2303
77.25 | 3127.8687 | 16.35 | 487.1968 | 16.35 | 501.0697 | 16.35 | 542.1159
75.25 | 3029.8338 | 14.85 | 429.2066 | 14.85 | 442.2054 | 14.85 | 480.5095
73.25 | 2931.8158 | 13.35 | 371.5001 | 13.35 | 383.6646 | 13.35 | 419.4057
71.25 | 2833.8278 | 11.85 | 314.3986 | 11.85 | 325.5312 | 11.85 | 358.8758
69.25 | 2735.8858 | 10.35 | 258.3505 | 10.35 | 268.3997 | 10.35 | 299.1818
67.25 | 2637.9998 | 8.85 | 203.9465 | 8.85 | 212.937 | 8.85 | 240.6408
65.25 | 2540.1905 | 7.35 | 151.3819 | 7.35 | 159.4086 | 7.35 | 183.4598
63.25 | 2442.4786 | 5.85 | 100.5699 | 5.85 | 107.4747 | 5.85 | 127.8737
61.25 | 2344.8928 | 4.35 | 51.6684 | 4.35 | 57.4344 | 4.35 | 73.8823
59.25 | 2247.4569 | 2.85 | 4.1157 | 2.85 | 8.9231 | 2.85 | 21.6561
57.25 | 2150.1691 | 1.35 | -42.6117 | 1.35 | -38.5656 | 1.35 | -28.8993
55.25 | 2053.0687 | -0.15 | -88.8382 | -0.15 | -85.4382 | -0.15 | -78.2768
53.25 | 1956.1627 | -1.65 | -134.5128 | -1.65 | -131.8203 | -1.65 | -127.8934
51.25 | 1859.4848 | -3.15 | -179.8782 | -3.15 | -178.212 | -3.15 | -178.3865
49.25 | 1763.1262 | -4.65 | -225.2845 | -4.65 | -224.882 | -4.65 | -230.3077
47.25 | 1667.0876 | -6.15 | -271.1342 | -6.15 | -272.0612 | -6.15 | -283.2758
45.25 | 1571.4249 | -7.65 | -317.1838 | -7.65 | -319.8576 | -7.65 | -337.11
43.25 | 1476.2427 | -9.15 | -364.2594 | -9.15 | -368.8431 | -9.15 | -392.0593
41.25 | 1381.5152 | -10.65 | -413.1721 | -10.65 | -419.3149 | -10.65 | -447.7782
39.25 | 1287.3682 | -12.15 | -463.9242 | -12.15 | -471.9347 | -12.15 | -504.9413
37.25 | 1193.9939 | -13.65 | -516.8669 | -13.65 | -526.3103 | -13.65 | -564.0734
35.25 | 1101.5334 | -15.15 | -572.9952 | -15.15 | -584.1202 | -15.15 | -626.2341
33.25 | 1010.0083 | -16.65 | -630.7974 | -16.65 | -643.2096 | -16.65 | -688.4622
31.25 | 919.6491 | -18.15 | -688.7964 | -18.15 | -702.3383 | -18.15 | -750.7885
29.25 | 830.5447 | -19.65 | -746.6696 | -19.65 | -761.3248 | -19.65 | -812.9428
27.25 | 742.6612 | -21.15 | -804.4149 | -21.15 | -820.1905 | -21.15 | -874.9196
25.25 | 655.9498 | -22.65 | -862.053 | -22.65 | -878.9306 | -22.65 | -936.7408
23.25 | 570.681 | -24.15 | -919.6035 | -24.15 | -937.5519 | -24.15 | -998.428
21.25 | 486.9484 | -25.65 | -977.0574 | -25.65 | -996.0588 | -25.65 | -1060.0052
19.25 | 404.8054 | -27.15 | -1034.4169 | -27.15 | -1054.4562 | -27.15 | -1121.4629
17.25 | 324.5118 | -28.65 | -1091.6766 | -28.65 | -1112.7503 | -28.65 | -1182.8001
15.25 | 246.3255 | -30.15 | -1148.8298 | -30.15 | -1170.9313 | -30.15 | -1244.0128
13.25 | 170.9362 | -31.65 | -1205.8738 | -31.65 | -1228.9954 | -31.65 | -1305.0916
11.25 | 98.4131 | -33.15 | -1262.8039 | -33.15 | -1286.9229 | -33.15 | -1366.0389
9.25 | 28.9982 | -34.65 | -1319.6126 | -34.65 | -1344.7175 | -34.65 | -1426.8405
7.25 | -36.9006 | -36.15 | -1376.29 | -36.15 | -1402.3699 | -36.15 | -1487.492
5.25 | -99.4449 | -37.65 | -1432.8242 | -37.65 | -1459.8716 | -37.65 | -1547.9913
3.25 | -159.1735 | -39.15 | -1489.2081 | -39.15 | -1517.2159 | -39.15 | -1608.3247
1.25 | -216.9123 | -40.65 | -1545.4321 | -40.65 | -1574.3995 | -40.65 | -1668.483
-0.75 | -273.2667 | -42.15 | -1601.4896 | -42.15 | -1631.4146 | -42.15 | -1728.4549
-2.75 | -329.1193 | -43.65 | -1657.3685 | -43.65 | -1688.2509 | -43.65 | -1788.2236
-4.75 | -384.59 | -45.15 | -1713.0617 | -45.15 | -1744.9015 | -45.15 | -1847.7811
-6.75 | -440.8801 | -46.65 | -1768.5601 | -46.65 | -1801.3547 | -46.65 | -1907.1088
-8.75 | -498.8512 | -48.15 | -1823.85 | -48.15 | -1857.5986 | -48.15 | -1966.1885
-10.75 | -559.0317 | -49.65 | -1878.9195 | -49.65 | -1913.6199 | -49.65 | -2024.9977
-12.75 | -624.7021 | -51.15 | -1933.7548 | -51.15 | -1969.4008 | -51.15 | -2083.5103
-14.75 | -699.4406 | -52.65 | -1988.3378 | -52.65 | -2024.922 | -52.65 | -2141.6911
-16.75 | -782.6243 | -54.15 | -2042.6513 | -54.15 | -2080.1576 | -54.15 | -2199.4983
-18.75 | -867.3418 | -55.65 | -2096.6756 | -55.65 | -2135.0776 | -55.65 | -2256.8799
-20.75 | -954.818 | -57.15 | -2150.3871 | -57.15 | -2189.6426 | -57.15 | -2313.7702
-22.75 | -1043.7192 | -58.65 | -2203.7604 | -58.65 | -2243.7962 | -58.65 | -2370.0624
-24.75 | -1133.3831 | -60.15 | -2255.3794 | -60.15 | -2295.8981 | -60.15 | -2423.7549
-26.75 | -1223.8328 | -58.4 | -2184.1223 | -58.4 | -2223.4674 | -58.4 | -2347.6991
-28.75 | -1314.5926 | -56.65 | -2112.8654 | -56.65 | -2151.036 | -56.65 | -2271.6436
-30.75 | -1405.4019 | -54.9 | -2041.6104 | -54.9 | -2078.6052 | -54.9 | -2195.5893
-32.75 | -1495.956 | -53.15 | -1970.3583 | -53.15 | -2006.1754 | -53.15 | -2119.5367
-34.75 | -1586.1877 | -51.4 | -1899.1096 | -51.4 | -1933.7481 | -51.4 | -2043.4873
-36.75 | -1675.8995 | -49.65 | -1827.8663 | -49.65 | -1861.3243 | -49.65 | -1967.4428
-38.75 | -1765.0477 | -47.9 | -1756.6309 | -47.9 | -1788.9082 | -47.9 | -1891.4048
-40.75 | -1853.5674 | -46.15 | -1685.4043 | -46.15 | -1716.5024 | -46.15 | -1815.3736
-42.75 | -1941.4104 | -44.4 | -1614.19 | -44.4 | -1644.1108 | -44.4 | -1739.3576
-44.75 | -2028.5256 | -42.65 | -1542.9968 | -42.65 | -1571.7406 | -42.65 | -1663.3568
-46.75 | -2114.863 | -40.9 | -1471.8245 | -40.9 | -1499.394 | -40.9 | -1587.3917
-48.75 | -2200.3753 | -39.15 | -1400.6796 | -39.15 | -1427.0769 | -39.15 | -1511.4602
-50.75 | -2285.0066 | -37.4 | -1329.5673 | -37.4 | -1354.7874 | -37.4 | -1435.5685
-52.75 | -2368.7031 | -35.65 | -1258.4895 | -35.65 | -1282.5321 | -35.65 | -1359.7505
-54.75 | -2451.4002 | -33.9 | -1187.4571 | -33.9 | -1210.3306 | -33.9 | -1284.0009
-56.75 | -2533.0355 | -32.15 | -1116.4828 | -32.15 | -1138.1721 | -32.15 | -1208.3572
-58.75 | -2613.5356 | -30.4 | -1045.5795 | -30.4 | -1066.1127 | -30.4 | -1132.8484
-60.75 | -2692.8078 | -28.65 | -974.8132 | -28.65 | -994.1936 | -28.65 | -1057.5987
-62.75 | -2770.7444 | -26.9 | -904.2495 | -26.9 | -922.4919 | -26.9 | -982.6148
-64.75 | -2847.2068 | -25.15 | -833.9477 | -25.15 | -851.1069 | -25.15 | -907.9398
-66.75 | -2921.9044 | -23.4 | -764.019 | -23.4 | -780.0968 | -23.4 | -833.6297
-68.75 | -2994.1521 | -21.65 | -694.4842 | -21.65 | -709.4896 | -21.65 | -759.6603
-70.75 | -3060.2969 | -19.9 | -625.3797 | -19.9 | -639.2728 | -19.9 | -686.0383
-72.75 | -3112.995 | -18.15 | -556.6404 | -18.15 | -569.5121 | -18.15 | -612.904
-74.75 | -3154.4341 | -16.4 | -488.4095 | -16.4 | -500.265 | -16.4 | -540.3278
-76.75 | -3189.3 | -14.65 | -420.7104 | -14.65 | -431.5361 | -14.65 | -468.3829
-78.75 | -3219.7647 | -12.9 | -353.4701 | -12.9 | -363.2385 | -12.9 | -397.1678
-80.75 | -3247.4723 | -11.15 | -287.3291 | -11.15 | -295.8033 | -11.15 | -326.9183
-78.75 | -3149.4967 | -9.4 | -223.3457 | -9.4 | -230.5717 | -9.4 | -258.1003
-76.75 | -3051.5307 | -7.65 | -161.9577 | -7.65 | -167.9077 | -7.65 | -191.2275
-74.75 | -2953.5841 | -5.9 | -103.0997 | -5.9 | -107.5819 | -5.9 | -126.5142
-72.75 | -2855.6687 | -4.15 | -46.541 | -4.15 | -49.6711 | -4.15 | -64.2154
-70.75 | -2757.797 | -2.4 | 8.3936 | -2.4 | 6.3812 | -2.4 | -4.2828
-68.75 | -2659.992 | -0.65 | 62.5951 | -0.65 | 61.383 | -0.65 | 53.7624
-66.75 | -2562.2676 | 1.1 | 116.3693 | 1.1 | 115.8308 | 1.1 | 111.4234
-64.75 | -2464.6664 | 2.85 | 169.5147 | 2.85 | 170.0092 | 2.85 | 170.1371
-62.75 | -2367.2058 | 4.6 | 222.3784 | 4.6 | 224.4064 | 4.6 | 230.4513
-60.75 | -2269.8955 | 6.35 | 275.6618 | 6.35 | 279.3103 | 6.35 | 291.8796
-58.75 | -2172.7758 | 8.1 | 329.27 | 8.1 | 334.7232 | 8.1 | 353.9854
-56.75 | -2075.859 | 9.85 | 384.5995 | 9.85 | 391.6897 | 9.85 | 417.3604
-54.75 | -1979.1558 | 11.6 | 443.188 | 11.6 | 451.9082 | 11.6 | 482.7133
-52.75 | -1882.6963 | 13.35 | 504.1642 | 13.35 | 514.2806 | 13.35 | 550.1023
-50.75 | -1786.5662 | 15.1 | 568.5838 | 15.1 | 580.5385 | 15.1 | 621.6383
-48.75 | -1690.7745 | 16.85 | 635.5885 | 16.85 | 649.0399 | 16.85 | 693.6573
-46.75 | -1595.3692 | 18.6 | 703.0356 | 18.6 | 717.7843 | 18.6 | 766.0288
-44.75 | -1500.4617 | 20.35 | 770.3624 | 20.35 | 786.3694 | 20.35 | 838.246
-42.75 | -1406.0726 | 22.1 | 837.5889 | 22.1 | 854.8595 | 22.1 | 910.251
-40.75 | -1312.3024 | 23.85 | 904.695 | 23.85 | 923.1803 | 23.85 | 982.0652
-38.75 | -1219.3311 | 25.6 | 971.6816 | 25.6 | 991.348 | 25.6 | 1053.7216
-36.75 | -1127.3917 | 27.35 | 1038.5365 | 27.35 | 1059.3741 | 27.35 | 1125.223
-34.75 | -1036.5069 | 29.1 | 1105.2614 | 29.1 | 1127.2644 | 29.1 | 1196.5586
-32.75 | -946.7381 | 30.85 | 1171.8449 | 30.85 | 1195.0045 | 30.85 | 1267.7213
-30.75 | -858.2954 | 32.6 | 1238.283 | 32.6 | 1262.5697 | 32.6 | 1338.7065
-28.75 | -771.1894 | 34.35 | 1304.5597 | 34.35 | 1329.9578 | 34.35 | 1409.5018
-26.75 | -685.435 | 36.1 | 1370.6621 | 36.1 | 1397.1574 | 36.1 | 1480.0922
-24.75 | -601.1169 | 37.85 | 1436.5664 | 37.85 | 1464.1522 | 37.85 | 1550.4782
-22.75 | -518.4371 | 39.6 | 1502.2566 | 39.6 | 1530.9283 | 39.6 | 1620.6365
-20.75 | -437.3239 | 41.35 | 1567.7189 | 41.35 | 1597.4752 | 41.35 | 1690.5499
-18.75 | -358.0143 | 43.1 | 1632.9388 | 43.1 | 1663.781 | 43.1 | 1760.1934
-16.75 | -281.0299 | 44.85 | 1697.8986 | 44.85 | 1729.8303 | 44.85 | 1829.5513
-14.75 | -206.5424 | 46.6 | 1762.5826 | 46.6 | 1795.6042 | 46.6 | 1898.5997
-12.75 | -135.2237 | 48.35 | 1826.9681 | 48.35 | 1861.08 | 48.35 | 1967.3068
-10.75 | -66.7464 | 50.1 | 1891.0312 | 50.1 | 1926.2375 | 50.1 | 2035.6381
-8.75 | -1.3501 | 51.85 | 1954.747 | 51.85 | 1991.046 | 51.85 | 2103.5489
-6.75 | 60.7036 | 53.6 | 2018.0879 | 53.6 | 2055.4702 | 53.6 | 2170.977
-4.75 | 119.7961 | 55.35 | 2081.0218 | 55.35 | 2119.4661 | 55.35 | 2237.8442
-2.75 | 176.4247 | 57.1 | 2143.5146 | 57.1 | 2182.9809 | 57.1 | 2304.0474
-0.75 | 231.2815 | 58.85 | 2205.4395 | 58.85 | 2245.8752 | 58.85 | 2369.3158
1.25 | 285.0918 | 60.6 | 2259.2392 | 60.6 | 2300.6889 | 60.6 | 2420.0475
3.25 | 338.1521 | 62.35 | 2298.8245 | 62.35 | 2341.4093 | 62.35 | 2451.2104
5.25 | 390.8714 | 64.1 | 2336.0674 | 64.1 | 2377.6093 | 64.1 | 2484.1508
7.25 | 444.0041 | 65.85 | 2371.4447 | 65.85 | 2413.1878 | 65.85 | 2515.072
9.25 | 498.8616 | 67.6 | 2405.4175 | 67.6 | 2445.7864 | 67.6 | 2542.7409
11.25 | 555.7782 | 69.35 | 2438.0456 | 69.35 | 2473.6491 | 69.35 | 2569.631
13.25 | 616.226 | 67.6 | 2369.8263 | 67.6 | 2404.3194 | 67.6 | 2497.0607
15.25 | 683.7924 | 65.85 | 2301.6074 | 65.85 | 2334.9897 | 65.85 | 2424.4915
17.25 | 759.9766 | 64.1 | 2233.3902 | 64.1 | 2265.661 | 64.1 | 2351.9247
19.25 | 839.2767 | 62.35 | 2165.1754 | 62.35 | 2196.3343 | 62.35 | 2279.3616
21.25 | 921.0395 | 60.6 | 2096.9649 | 60.6 | 2127.0114 | 60.6 | 2206.8045
23.25 | 1005.5561 | 58.85 | 2028.7608 | 58.85 | 2057.6946 | 58.85 | 2134.2571
25.25 | 1091.0316 | 57.1 | 1960.5656 | 57.1 | 1988.386 | 57.1 | 2061.7228
27.25 | 1176.2595 | 55.35 | 1892.3818 | 55.35 | 1919.0878 | 55.35 | 1989.2092
29.25 | 1261.2938 | 53.6 | 1824.2115 | 53.6 | 1849.8031 | 53.6 | 1916.7303
31.25 | 1347.4749 | 51.85 | 1756.0575 | 51.85 | 1780.5433 | 51.85 | 1844.3038
33.25 | 1433.6279 | 50.1 | 1687.9328 | 50.1 | 1711.3063 | 50.1 | 1771.9355
35.25 | 1519.4439 | 48.35 | 1619.8304 | 48.35 | 1642.0918 | 48.35 | 1699.6216
37.25 | 1604.7729 | 46.6 | 1551.7547 | 46.6 | 1572.9155 | 46.6 | 1627.3928
39.25 | 1689.4555 | 44.85 | 1483.7186 | 44.85 | 1503.7987 | 44.85 | 1555.2386
41.25 | 1773.4374 | 43.1 | 1415.7328 | 43.1 | 1434.7589 | 43.1 | 1483.1985
43.25 | 1856.6826 | 41.35 | 1347.8206 | 41.35 | 1365.8114 | 41.35 | 1411.2999
45.25 | 1939.1587 | 39.6 | 1280.0099 | 39.6 | 1296.9938 | 39.6 | 1339.5464
47.25 | 2020.8363 | 37.85 | 1212.3292 | 37.85 | 1228.2942 | 37.85 | 1267.946
49.25 | 2101.6288 | 36.1 | 1144.7779 | 36.1 | 1159.7373 | 36.1 | 1196.5645
51.25 | 2181.485 | 34.35 | 1077.4211 | 34.35 | 1091.4077 | 34.35 | 1125.4649
53.25 | 2260.3563 | 32.6 | 1010.2923 | 32.6 | 1023.3578 | 32.6 | 1054.7191
55.25 | 2338.194 | 30.85 | 943.4701 | 30.85 | 955.6156 | 30.85 | 984.3261
57.25 | 2414.9455 | 29.1 | 877.0225 | 29.1 | 888.2571 | 29.1 | 914.2846
59.25 | 2490.558 | 27.35 | 810.9549 | 27.35 | 821.2515 | 27.35 | 844.5756
61.25 | 2564.9812 | 25.6 | 745.2172 | 25.6 | 754.5566 | 25.6 | 775.243
63.25 | 2638.1483 | 23.85 | 679.875 | 23.85 | 688.3186 | 23.85 | 706.3824
65.25 | 2709.9997 | 22.1 | 614.9483 | 22.1 | 622.4955 | 22.1 | 638.0966
67.25 | 2780.4465 | 20.35 | 550.4139 | 20.35 | 557.1202 | 20.35 | 570.4201
69.25 | 2849.3883 | 18.6 | 486.3193 | 18.6 | 492.3146 | 18.6 | 503.4288
71.25 | 2916.6967 | 16.85 | 422.6566 | 16.85 | 428.102 | 16.85 | 437.0915
73.25 | 2982.1281 | 15.1 | 359.4066 | 15.1 | 364.35 | 15.1 | 371.3659
75.25 | 3045.0565 | 13.35 | 296.6139 | 13.35 | 301.1808 | 13.35 | 306.3822
77.25 | 3103.3152 | 11.6 | 234.9143 | 11.6 | 239.0515 | 11.6 | 242.3998
79.25 | 3153.6435 | 9.85 | 174.9338 | 9.85 | 178.5006 | 9.85 | 179.5306
77.25 | 3055.9096 | 8.1 | 116.8683 | 8.1 | 119.8476 | 8.1 | 118.0135
75.25 | 2958.1947 | 6.35 | 60.7077 | 6.35 | 63.1782 | 6.35 | 58.1787
73.25 | 2860.5018 | 4.6 | 6.5413 | 4.6 | 8.4421 | 4.6 | 0.36388
71.25 | 2762.8426 | 2.85 | -45.88 | 2.85 | -44.4983 | 2.85 | -55.3306
69.25 | 2665.23 | 1.1 | -97.3294 | 1.1 | -96.2037 | 1.1 | -109.2159
67.25 | 2567.6896 | -0.65 | -147.8644 | -0.65 | -147.1876 | -0.65 | -162.4222
65.25 | 2470.2503 | -2.4 | -197.7552 | -2.4 | -197.7493 | -2.4 | -215.8461
63.25 | 2372.9329 | -4.15 | -247.3777 | -4.15 | -248.3673 | -4.15 | -269.9675
61.25 | 2275.778 | -5.9 | -296.599 | -5.9 | -298.7886 | -5.9 | -324.9137
59.25 | 2178.7818 | -7.65 | -345.9377 | -7.65 | -349.8159 | -7.65 | -380.1048
57.25 | 2081.9622 | -9.4 | -396.7331 | -9.4 | -402.294 | -9.4 | -436.1356
55.25 | 1985.3595 | -11.15 | -449.4525 | -11.15 | -456.4994 | -11.15 | -493.7462
53.25 | 1889.0079 | -12.9 | -505.8459 | -12.9 | -514.6709 | -12.9 | -554.4576
51.25 | 1792.9433 | -14.65 | -566.1751 | -14.65 | -577.1082 | -14.65 | -621.0602
49.25 | 1697.2251 | -16.4 | -631.8829 | -16.4 | -644.4788 | -16.4 | -691.8494
47.25 | 1601.926 | -18.15 | -698.8948 | -18.15 | -712.7167 | -18.15 | -763.1331
45.25 | 1507.0751 | -19.9 | -765.9554 | -19.9 | -781.0316 | -19.9 | -834.6363
43.25 | 1412.7423 | -21.65 | -832.8713 | -21.65 | -849.1903 | -21.65 | -906.127
41.25 | 1319.0023 | -23.4 | -899.6504 | -23.4 | -917.1762 | -23.4 | -977.4613
39.25 | 1226.0151 | -25.15 | -966.3059 | -25.15 | -984.9994 | -25.15 | -1048.6567
37.25 | 1133.9067 | -26.9 | -1032.8256 | -26.9 | -1052.6668 | -26.9 | -1119.6908
35.25 | 1042.8234 | -28.65 | -1099.2014 | -28.65 | -1120.1791 | -28.65 | -1190.5456
33.25 | 952.7687 | -30.4 | -1165.4277 | -30.4 | -1187.5266 | -30.4 | -1261.224
31.25 | 864.0591 | -32.15 | -1231.5022 | -32.15 | -1254.7001 | -32.15 | -1331.7182
29.25 | 776.7976 | -33.9 | -1297.4102 | -33.9 | -1321.6896 | -33.9 | -1402.017
27.25 | 690.9821 | -35.65 | -1363.1333 | -35.65 | -1388.4857 | -35.65 | -1472.1067
25.25 | 606.6692 | -37.4 | -1428.6548 | -37.4 | -1455.0689 | -37.4 | -1541.9827
23.25 | 523.9369 | -39.15 | -1493.963 | -39.15 | -1521.4334 | -39.15 | -1611.6257
21.25 | 442.8717 | -40.9 | -1559.0545 | -40.9 | -1587.5737 | -40.9 | -1681.0181
19.25 | 363.4563 | -42.65 | -1623.9113 | -42.65 | -1653.4782 | -42.65 | -1750.1342
17.25 | 286.2279 | -44.4 | -1688.5165 | -44.4 | -1719.1325 | -44.4 | -1818.9623
15.25 | 211.3598 | -46.15 | -1752.8592 | -46.15 | -1784.5202 | -46.15 | -1887.4773
13.25 | 139.6201 | -47.9 | -1816.923 | -47.9 | -1849.6211 | -47.9 | -1955.6509
11.25 | 70.8783 | -49.65 | -1880.687 | -49.65 | -1914.4143 | -49.65 | -2023.4477
9.25 | 5.3362 | -51.4 | -1944.131 | -51.4 | -1978.8695 | -51.4 | -2090.8233
7.25 | -57.0125 | -53.15 | -2007.2277 | -53.15 | -2042.9515 | -53.15 | -2157.7193
5.25 | -116.275 | -54.9 | -2069.9492 | -54.9 | -2106.6114 | -54.9 | -2224.0603
3.25 | -172.9798 | -56.65 | -2132.2252 | -56.65 | -2169.781 | -56.65 | -2289.6959
1.25 | -227.8786 | -58.4 | -2193.6853 | -58.4 | -2231.8192 | -58.4 | -2353.994
-0.75 | -281.563 | -60.15 | -2250.0767 | -60.15 | -2288.3018 | -60.15 | -2410.949
-2.75 | -334.2693 | -61.9 | -2292.3155 | -61.9 | -2331.8347 | -61.9 | -2447.962
-4.75 | -386.2964 | -63.65 | -2330.1281 | -63.65 | -2370.1036 | -63.65 | -2481.2627
-6.75 | -438.6366 | -65.4 | -2366.1743 | -65.4 | -2406.5026 | -65.4 | -2510.7119
-8.75 | -492.1724 | -67.15 | -2400.7959 | -67.15 | -2439.8219 | -67.15 | -2541.637
-10.75 | -547.0992 | -68.9 | -2433.8029 | -68.9 | -2469.2229 | -68.9 | -2570.9492
-12.75 | -604.7957 | -70.65 | -2465.4079 | -70.65 | -2499.0198 | -70.65 | -2597.7375
-14.75 | -667.1985 | -68.9 | -2397.5026 | -68.9 | -2430.0123 | -68.9 | -2525.5351
-16.75 | -739.7778 | -67.15 | -2329.5977 | -67.15 | -2361.0054 | -67.15 | -2453.3326
-18.75 | -816.1305 | -65.4 | -2261.6943 | -65.4 | -2291.9999 | -65.4 | -2381.1318
-20.75 | -895.2298 | -63.65 | -2193.7934 | -63.65 | -2222.998 | -63.65 | -2308.9348
-22.75 | -975.8442 | -61.9 | -2125.8972 | -61.9 | -2154.0013 | -61.9 | -2236.7445
-24.75 | -1058.9536 | -60.15 | -2058.0081 | -60.15 | -2085.0124 | -60.15 | -2164.5676
-26.75 | -1143.7918 | -58.4 | -1990.1289 | -58.4 | -2016.0364 | -58.4 | -2092.4174
-28.75 | -1228.5802 | -56.65 | -1922.2669 | -56.65 | -1947.0773 | -56.65 | -2020.3005
-30.75 | -1313.7397 | -54.9 | -1854.4211 | -54.9 | -1878.1352 | -54.9 | -1948.2366
-32.75 | -1399.4441 | -53.15 | -1786.5966 | -53.15 | -1809.2273 | -53.15 | -1876.2318
-34.75 | -1484.95 | -51.4 | -1718.8055 | -51.4 | -1740.3491 | -51.4 | -1804.2835
-36.75 | -1570.1994 | -49.65 | -1651.0472 | -49.65 | -1671.5084 | -49.65 | -1732.4189
-38.75 | -1654.8393 | -47.9 | -1583.3286 | -47.9 | -1602.7158 | -47.9 | -1660.6349
-40.75 | -1738.8098 | -46.15 | -1515.6548 | -46.15 | -1533.9897 | -46.15 | -1588.9457
-42.75 | -1822.0356 | -44.4 | -1448.0447 | -44.4 | -1465.3501 | -44.4 | -1517.3921
-44.75 | -1904.4805 | -42.65 | -1380.5194 | -42.65 | -1396.807 | -42.65 | -1445.979
-46.75 | -1986.0904 | -40.9 | -1313.0951 | -40.9 | -1328.4053 | -40.9 | -1374.7193
-48.75 | -2066.8184 | -39.15 | -1245.8074 | -39.15 | -1260.1215 | -39.15 | -1303.6069
-50.75 | -2146.6168 | -37.4 | -1178.6465 | -37.4 | -1191.993 | -37.4 | -1232.7181
-52.75 | -2225.4429 | -35.65 | -1111.6751 | -35.65 | -1124.0829 | -35.65 | -1162.1063
-54.75 | -2303.2497 | -33.9 | -1044.9144 | -33.9 | -1056.4443 | -33.9 | -1091.8585
-56.75 | -2379.9912 | -32.15 | -978.4554 | -32.15 | -989.1288 | -32.15 | -1022.017
-58.75 | -2455.6193 | -30.4 | -912.3819 | -30.4 | -922.1922 | -30.4 | -952.5378
-60.75 | -2530.0785 | -28.65 | -846.7047 | -28.65 | -855.6501 | -28.65 | -883.4019
-62.75 | -2603.317 | -26.9 | -781.3941 | -26.9 | -789.4285 | -26.9 | -814.6953
-64.75 | -2675.269 | -25.15 | -716.505 | -25.15 | -723.6643 | -25.15 | -746.4493
-66.75 | -2745.8693 | -23.4 | -652.0119 | -23.4 | -658.2886 | -23.4 | -678.7178
-68.75 | -2815.0324 | -21.65 | -587.8925 | -21.65 | -593.3654 | -21.65 | -611.6008
-70.75 | -2882.6545 | -19.9 | -524.1322 | -19.9 | -528.9751 | -19.9 | -545.1379
-72.75 | -2948.5994 | -18.15 | -460.8026 | -18.15 | -465.1813 | -18.15 | -479.3247
-74.75 | -3012.6736 | -16.4 | -397.9433 | -16.4 | -401.9235 | -16.4 | -414.1812
-76.75 | -3074.5139 | -14.65 | -335.6506 | -14.65 | -339.38 | -14.65 | -349.9202
-78.75 | -3132.5835 | -12.9 | -274.4625 | -12.9 | -277.979 | -12.9 | -286.7823
-80.75 | -3182.8918 | -11.15 | -214.8636 | -11.15 | -217.9613 | -11.15 | -224.983
-78.75 | -3085.0285 | -9.4 | -157.2635 | -9.4 | -159.9759 | -9.4 | -164.5731
-76.75 | -2987.1759 | -7.65 | -101.7685 | -7.65 | -104.0178 | -7.65 | -105.9715
-74.75 | -2889.3465 | -5.9 | -48.604 | -5.9 | -50.2885 | -5.9 | -49.5774
-72.75 | -2791.5544 | -4.15 | 2.6577 | -4.15 | 1.4822 | -4.15 | 4.6063
-70.75 | -2693.8221 | -2.4 | 52.6927 | -2.4 | 51.8435 | -2.4 | 56.7826
-68.75 | -2596.1739 | -0.65 | 101.7777 | -0.65 | 101.1041 | -0.65 | 107.5063
-66.75 | -2498.631 | 1.1 | 150.3099 | 1.1 | 149.8943 | 1.1 | 157.5794
-64.75 | -2401.2339 | 2.85 | 198.3182 | 2.85 | 198.3539 | 2.85 | 207.9213
-62.75 | -2303.9868 | 4.6 | 245.9182 | 4.6 | 246.7607 | 4.6 | 258.7687
-60.75 | -2206.927 | 6.35 | 293.1287 | 6.35 | 294.901 | 6.35 | 310.1015
-58.75 | -2110.075 | 8.1 | 340.1914 | 8.1 | 342.9607 | 8.1 | 361.8796
-56.75 | -2013.4417 | 9.85 | 388.0527 | 9.85 | 391.9709 | 9.85 | 413.812
-54.75 | -1917.0596 | 11.6 | 437.6675 | 11.6 | 442.5636 | 11.6 | 467.6924
-52.75 | -1820.9679 | 13.35 | 490.6122 | 13.35 | 496.5756 | 13.35 | 524.064
-50.75 | -1725.2557 | 15.1 | 547.0662 | 15.1 | 554.1043 | 15.1 | 585.5446
-48.75 | -1629.9342 | 16.85 | 607.7936 | 16.85 | 616.5386 | 16.85 | 651.3087
-46.75 | -1535.1086 | 18.6 | 671.0852 | 18.6 | 680.7981 | 18.6 | 717.7814
-44.75 | -1440.8073 | 20.35 | 734.757 | 20.35 | 745.4432 | 20.35 | 784.6861
-42.75 | -1347.102 | 22.1 | 798.2417 | 22.1 | 810.0358 | 22.1 | 851.7974
-40.75 | -1254.2172 | 23.85 | 861.5812 | 23.85 | 874.4855 | 23.85 | 918.8275
-38.75 | -1162.3348 | 25.6 | 924.7668 | 25.6 | 938.7438 | 25.6 | 985.7571
-36.75 | -1071.5108 | 27.35 | 987.7637 | 27.35 | 1002.8035 | 27.35 | 1052.481
-34.75 | -981.7429 | 29.1 | 1050.5773 | 29.1 | 1066.6791 | 29.1 | 1118.9905
-32.75 | -893.2527 | 30.85 | 1113.2145 | 30.85 | 1130.3698 | 30.85 | 1185.2682
-30.75 | -806.1549 | 32.6 | 1175.6854 | 32.6 | 1193.8642 | 32.6 | 1251.3013
-28.75 | -720.566 | 34.35 | 1237.9814 | 34.35 | 1257.1489 | 34.35 | 1317.0773
-26.75 | -636.4527 | 36.1 | 1300.0838 | 36.1 | 1320.2238 | 36.1 | 1382.585
-24.75 | -553.861 | 37.85 | 1361.9808 | 37.85 | 1383.0736 | 37.85 | 1447.7921
-22.75 | -472.9717 | 39.6 | 1423.6588 | 39.6 | 1445.6851 | 39.6 | 1512.6892
-20.75 | -393.7208 | 41.35 | 1485.105 | 41.35 | 1508.0546 | 41.35 | 1577.2613
-18.75 | -316.7283 | 43.1 | 1546.3076 | 43.1 | 1570.1672 | 43.1 | 1641.4908
-16.75 | -242.1552 | 44.85 | 1607.2568 | 44.85 | 1632.0062 | 44.85 | 1705.356
-14.75 | -170.4906 | 46.6 | 1667.9421 | 46.6 | 1693.5479 | 46.6 | 1768.8392
-12.75 | -101.8244 | 48.35 | 1728.3482 | 48.35 | 1754.7829 | 48.35 | 1831.9187
-10.75 | -35.9148 | 50.1 | 1788.4595 | 50.1 | 1815.6952 | 50.1 | 1894.5691
-8.75 | 26.825 | 51.85 | 1848.2592 | 51.85 | 1876.2615 | 51.85 | 1956.766
-6.75 | 86.6533 | 53.6 | 1907.7338 | 53.6 | 1936.4593 | 53.6 | 2018.4772
-4.75 | 143.7821 | 55.35 | 1966.8626 | 55.35 | 1996.2653 | 55.35 | 2079.6618
-2.75 | 198.9512 | 57.1 | 2025.6249 | 57.1 | 2055.6479 | 57.1 | 2140.275
-0.75 | 252.4486 | 58.85 | 2083.9913 | 58.85 | 2114.5694 | 58.85 | 2200.2718
1.25 | 304.8766 | 60.6 | 2141.9286 | 60.6 | 2172.985 | 60.6 | 2259.5896
3.25 | 356.3047 | 62.35 | 2199.4022 | 62.35 | 2230.837 | 62.35 | 2318.1529
5.25 | 407.24 | 64.1 | 2256.3541 | 64.1 | 2288.0473 | 64.1 | 2375.8514
7.25 | 458.5647 | 65.85 | 2312.4941 | 65.85 | 2344.2347 | 65.85 | 2432.4317
9.25 | 511.4088 | 67.6 | 2366.7142 | 67.6 | 2398.0932 | 67.6 | 2486.6143
11.25 | 566.5875 | 69.35 | 2415.5636 | 69.35 | 2443.4898 | 69.35 | 2535.7947
13.25 | 624.1776 | 67.6 | 2347.674 | 67.6 | 2374.5841 | 67.6 | 2463.5814
15.25 | 687.2482 | 65.85 | 2279.7842 | 65.85 | 2305.6783 | 65.85 | 2391.3683
17.25 | 758.7927 | 64.1 | 2211.8955 | 64.1 | 2236.774 | 64.1 | 2319.1572
19.25 | 834.1032 | 62.35 | 2144.0103 | 62.35 | 2167.8729 | 62.35 | 2246.9506
21.25 | 912.6397 | 60.6 | 2076.1311 | 60.6 | 2098.9776 | 60.6 | 2174.7513
23.25 | 993.8289 | 58.85 | 2008.26 | 58.85 | 2030.0905 | 58.85 | 2102.5639
25.25 | 1077.5378 | 57.1 | 1940.3988 | 57.1 | 1961.2137 | 57.1 | 2030.3944
27.25 | 1161.7621 | 55.35 | 1872.5493 | 55.35 | 1892.3493 | 55.35 | 1958.258
29.25 | 1245.7307 | 53.6 | 1804.7151 | 53.6 | 1823.5002 | 53.6 | 1886.1606
31.25 | 1329.7564 | 51.85 | 1736.9 | 51.85 | 1754.6786 | 51.85 | 1814.1405
33.25 | 1414.7206 | 50.1 | 1669.1173 | 50.1 | 1685.8816 | 50.1 | 1742.1691
35.25 | 1499.5501 | 48.35 | 1601.3588 | 48.35 | 1617.1099 | 48.35 | 1670.2624
37.25 | 1584.0796 | 46.6 | 1533.6316 | 46.6 | 1548.3864 | 46.6 | 1598.4584
39.25 | 1668.0506 | 44.85 | 1465.9504 | 44.85 | 1479.7318 | 44.85 | 1526.7442
41.25 | 1751.3313 | 43.1 | 1398.3235 | 43.1 | 1411.1522 | 43.1 | 1455.1653
43.25 | 1833.8605 | 41.35 | 1330.7755 | 41.35 | 1342.6922 | 41.35 | 1383.759
45.25 | 1915.5889 | 39.6 | 1263.3457 | 39.6 | 1274.3769 | 39.6 | 1312.5101
47.25 | 1996.4753 | 37.85 | 1196.05 | 37.85 | 1206.1842 | 37.85 | 1241.4484
49.25 | 2076.4787 | 36.1 | 1128.8945 | 36.1 | 1138.1787 | 36.1 | 1170.6415
51.25 | 2155.5846 | 34.35 | 1061.9485 | 34.35 | 1070.4102 | 34.35 | 1100.1718
53.25 | 2233.7078 | 32.6 | 995.2318 | 32.6 | 1002.9225 | 32.6 | 1030.0597
55.25 | 2310.7963 | 30.85 | 928.8491 | 30.85 | 935.7557 | 30.85 | 960.2982
57.25 | 2386.7993 | 29.1 | 862.8829 | 29.1 | 869.0242 | 29.1 | 890.9394
59.25 | 2461.6675 | 27.35 | 797.3304 | 27.35 | 802.6735 | 27.35 | 822.0394
61.25 | 2535.3474 | 25.6 | 732.1723 | 25.6 | 736.7218 | 25.6 | 753.6387
63.25 | 2607.7798 | 23.85 | 667.4182 | 23.85 | 671.2133 | 23.85 | 685.7776
65.25 | 2678.9068 | 22.1 | 603.0884 | 22.1 | 606.2043 | 22.1 | 618.5396
67.25 | 2748.6689 | 20.35 | 539.1549 | 20.35 | 541.7696 | 20.35 | 551.8907
69.25 | 2816.9789 | 18.6 | 475.7359 | 18.6 | 478.0119 | 18.6 | 486.0123
71.25 | 2883.7282 | 16.85 | 412.7693 | 16.85 | 414.8616 | 16.85 | 420.9068
73.25 | 2948.7688 | 15.1 | 350.3296 | 15.1 | 352.2819 | 15.1 | 356.5891
75.25 | 3011.8693 | 13.35 | 288.7278 | 13.35 | 290.6022 | 13.35 | 293.3371
77.25 | 3072.5231 | 11.6 | 228.4554 | 11.6 | 230.1074 | 11.6 | 231.3946
79.25 | 3127.3385 | 9.85 | 170.1363 | 9.85 | 171.5636 | 9.85 | 170.9033
77.25 | 3029.6813 | 8.1 | 114.0401 | 8.1 | 115.1908 | 8.1 | 112.0075
75.25 | 2932.0365 | 6.35 | 60.2061 | 6.35 | 61.0173 | 6.35 | 55.0477
73.25 | 2834.4143 | 4.6 | 8.3822 | 4.6 | 8.9024 | 4.6 | 0.21387
71.25 | 2736.8289 | 2.85 | -41.8501 | 2.85 | -41.5835 | 2.85 | -52.2415
69.25 | 2639.2989 | 1.1 | -90.9777 | 1.1 | -90.739 | 1.1 | -102.8224
67.25 | 2541.8566 | -0.65 | -139.1863 | -0.65 | -138.9587 | -0.65 | -152.4524
65.25 | 2444.5209 | -2.4 | -186.7125 | -2.4 | -186.7203 | -2.4 | -201.9567
63.25 | 2347.3165 | -4.15 | -233.7935 | -4.15 | -234.2078 | -4.15 | -251.6921
61.25 | 2250.2734 | -5.9 | -280.4744 | -5.9 | -281.5563 | -5.9 | -302.0607
59.25 | 2153.4004 | -7.65 | -326.9952 | -7.65 | -328.9263 | -7.65 | -352.9032
57.25 | 2056.7272 | -9.4 | -373.7435 | -9.4 | -376.7152 | -9.4 | -403.859
55.25 | 1960.3009 | -11.15 | -422.1065 | -11.15 | -425.9815 | -11.15 | -455.2792
53.25 | 1864.1325 | -12.9 | -472.1502 | -12.9 | -477.1832 | -12.9 | -508.9539
51.25 | 1768.2586 | -14.65 | -526.0027 | -14.65 | -532.4804 | -14.65 | -566.5271
49.25 | 1672.7668 | -16.4 | -584.4387 | -16.4 | -592.9014 | -16.4 | -630.3508
47.25 | 1577.7081 | -18.15 | -647.3169 | -18.15 | -656.9187 | -18.15 | -696.4773
45.25 | 1483.1279 | -19.9 | -710.7353 | -19.9 | -721.2351 | -19.9 | -762.7563
43.25 | 1389.121 | -21.65 | -774.0898 | -21.65 | -785.6469 | -21.65 | -829.2869
41.25 | 1295.801 | -23.4 | -837.2236 | -23.4 | -849.8769 | -23.4 | -895.9651
39.25 | 1203.2439 | -25.15 | -900.1538 | -25.15 | -913.8712 | -25.15 | -962.5643
37.25 | 1111.646 | -26.9 | -962.894 | -26.9 | -977.6548 | -26.9 | -1028.9892
35.25 | 1021.1355 | -28.65 | -1025.4419 | -28.65 | -1041.2499 | -28.65 | -1095.2126
33.25 | 931.7389 | -30.4 | -1087.8088 | -30.4 | -1104.6442 | -30.4 | -1161.2015
31.25 | 843.7827 | -32.15 | -1150.0024 | -32.15 | -1167.8441 | -32.15 | -1226.9436
29.25 | 757.2209 | -33.9 | -1212.018 | -33.9 | -1230.8297 | -33.9 | -1292.4359
27.25 | 672.2356 | -35.65 | -1273.8489 | -35.65 | -1293.608 | -35.65 | -1357.6669
25.25 | 588.7734 | -37.4 | -1335.4706 | -37.4 | -1356.1608 | -37.4 | -1422.6073
23.25 | 506.9307 | -39.15 | -1396.8758 | -39.15 | -1418.48 | -39.15 | -1487.249
21.25 | 426.7468 | -40.9 | -1458.0579 | -40.9 | -1480.5575 | -40.9 | -1551.5723
19.25 | 348.4065 | -42.65 | -1518.9988 | -42.65 | -1542.3778 | -42.65 | -1615.561
17.25 | 272.3675 | -44.4 | -1579.6909 | -44.4 | -1603.9211 | -44.4 | -1679.202
15.25 | 198.9663 | -46.15 | -1640.1213 | -46.15 | -1665.1728 | -46.15 | -1742.4736
13.25 | 128.6474 | -47.9 | -1700.2786 | -47.9 | -1726.1202 | -47.9 | -1805.3577
11.25 | 61.25 | -49.65 | -1760.1504 | -49.65 | -1786.7478 | -49.65 | -1867.8307
9.25 | -2.9712 | -51.4 | -1819.7206 | -51.4 | -1847.0393 | -51.4 | -1929.8679
7.25 | -64.2608 | -53.15 | -1878.9752 | -53.15 | -1906.975 | -53.15 | -1991.4455
5.25 | -122.5919 | -54.9 | -1937.8943 | -54.9 | -1966.5349 | -54.9 | -2052.5261
3.25 | -178.603 | -56.65 | -1996.4547 | -56.65 | -2025.6953 | -56.65 | -2113.0716
1.25 | -232.8438 | -58.4 | -2054.6351 | -58.4 | -2084.427 | -58.4 | -2173.0511
-0.75 | -285.9787 | -60.15 | -2112.4094 | -60.15 | -2142.6955 | -60.15 | -2232.4209
-2.75 | -337.9319 | -61.9 | -2169.7457 | -61.9 | -2200.4593 | -61.9 | -2291.1242
-4.75 | -389.2717 | -63.65 | -2226.6097 | -63.65 | -2257.6578 | -63.65 | -2349.0962
-6.75 | -440.7917 | -65.4 | -2282.9587 | -65.4 | -2314.2302 | -65.4 | -2406.237
-8.75 | -493.3462 | -67.15 | -2338.7346 | -67.15 | -2370.0888 | -67.15 | -2462.4275
-10.75 | -547.7415 | -68.9 | -2393.2636 | -68.9 | -2424.7466 | -68.9 | -2517.1276
-12.75 | -604.4648 | -70.65 | -2444.1186 | -70.65 | -2472.1626 | -70.65 | -2566.0252
-14.75 | -665.1954 | -68.9 | -2376.3138 | -68.9 | -2403.2972 | -68.9 | -2493.9287
-16.75 | -734.9183 | -67.15 | -2308.5087 | -67.15 | -2334.4327 | -67.15 | -2421.8331
-18.75 | -809.6817 | -65.4 | -2240.7049 | -65.4 | -2265.5707 | -65.4 | -2349.7408
-20.75 | -886.4979 | -63.65 | -2172.9046 | -63.65 | -2196.7127 | -63.65 | -2277.6538
-22.75 | -965.9309 | -61.9 | -2105.111 | -61.9 | -2127.8614 | -61.9 | -2205.5756
-24.75 | -1046.5581 | -60.15 | -2037.3263 | -60.15 | -2059.0205 | -60.15 | -2133.5169
-26.75 | -1130.4063 | -58.4 | -1969.5518 | -58.4 | -1990.1945 | -58.4 | -2061.4923
-28.75 | -1214.415 | -56.65 | -1901.7954 | -56.65 | -1921.3884 | -56.65 | -1989.5092
-30.75 | -1298.7093 | -54.9 | -1834.0577 | -54.9 | -1852.6041 | -54.9 | -1917.5857
-32.75 | -1383.3219 | -53.15 | -1766.3451 | -53.15 | -1783.8614 | -53.15 | -1845.7217
-34.75 | -1468.0959 | -51.4 | -1698.67 | -51.4 | -1715.154 | -51.4 | -1773.9211
-36.75 | -1552.621 | -49.65 | -1631.0327 | -49.65 | -1646.4923 | -49.65 | -1702.2175
-38.75 | -1636.7057 | -47.9 | -1563.4432 | -47.9 | -1577.8917 | -47.9 | -1630.6025
-40.75 | -1720.1066 | -46.15 | -1495.9094 | -46.15 | -1509.3679 | -46.15 | -1559.1049
-42.75 | -1802.7598 | -44.4 | -1428.4488 | -44.4 | -1440.9364 | -44.4 | -1487.7519
-44.75 | -1884.6128 | -42.65 | -1361.0762 | -42.65 | -1372.6205 | -42.65 | -1416.5578
-46.75 | -1965.624 | -40.9 | -1293.8154 | -40.9 | -1304.4524 | -40.9 | -1345.5304
-48.75 | -2045.7398 | -39.15 | -1226.7072 | -39.15 | -1236.4097 | -39.15 | -1274.6733
-50.75 | -2124.9164 | -37.4 | -1159.73 | -37.4 | -1168.5493 | -37.4 | -1204.0644
-52.75 | -2203.1096 | -35.65 | -1092.9593 | -35.65 | -1100.9279 | -35.65 | -1133.7715
-54.75 | -2280.276 | -33.9 | -1026.4137 | -33.9 | -1033.5853 | -33.9 | -1063.8645
-56.75 | -2356.37 | -32.15 | -960.1851 | -32.15 | -966.597 | -32.15 | -994.3398
-58.75 | -2431.3445 | -30.4 | -894.364 | -30.4 | -899.9993 | -30.4 | -925.1941
-60.75 | -2505.1512 | -28.65 | -828.9394 | -28.65 | -833.8118 | -28.65 | -856.4674
-62.75 | -2577.7435 | -26.9 | -763.9242 | -26.9 | -767.9519 | -26.9 | -788.2023
-64.75 | -2649.0721 | -25.15 | -699.3035 | -25.15 | -702.5613 | -25.15 | -720.4474
-66.75 | -2719.0739 | -23.4 | -635.0177 | -23.4 | -637.6165 | -23.4 | -653.3262
-68.75 | -2787.6815 | -21.65 | -571.1055 | -21.65 | -573.1723 | -21.65 | -586.8559
-70.75 | -2854.8052 | -19.9 | -507.6615 | -19.9 | -509.3824 | -19.9 | -521.0732
-72.75 | -2920.334 | -18.15 | -444.7393 | -18.15 | -446.263 | -18.15 | -456.0391
-74.75 | -2984.1159 | -16.4 | -382.3826 | -16.4 | -383.7764 | -16.4 | -391.7235
-76.75 | -3045.9339 | -14.65 | -320.7996 | -14.65 | -322.1212 | -14.65 | -328.4042
-78.75 | -3105.3391 | -12.9 | -260.3572 | -12.9 | -261.5861 | -12.9 | -266.4116
-80.75 | -3159.2564 | -11.15 | -201.6103 | -11.15 | -202.7094 | -11.15 | -205.792
-78.5 | -3049.2235 | -9.4 | -144.9191 | -9.4 | -145.8631 | -9.4 | -146.649
-76.25 | -2939.2067 | -7.65 | -90.3858 | -7.65 | -91.0753 | -7.65 | -89.5661
-74 | -2829.2261 | -5.9 | -38.1122 | -5.9 | -38.6299 | -5.9 | -34.4764
-71.75 | -2719.3086 | -4.15 | 12.4172 | -4.15 | 12.002 | -4.15 | 18.4541
-69.5 | -2609.4896 | -2.4 | 61.5779 | -2.4 | 61.2931 | -2.4 | 69.5853
-67.25 | -2499.7942 | -0.65 | 109.8751 | -0.65 | 109.5247 | -0.65 | 119.2778
-65 | -2390.2797 | 1.1 | 157.5713 | 1.1 | 157.1838 | 1.1 | 168.3146
-62.75 | -2280.9656 | 2.85 | 204.6788 | 2.85 | 204.4681 | 2.85 | 217.5195
-60.5 | -2171.8948 | 4.6 | 251.3884 | 4.6 | 251.6891 | 4.6 | 267.0243
-58.25 | -2063.0979 | 6.35 | 297.511 | 6.35 | 298.5355 | 6.35 | 316.9361
-56 | -1954.5975 | 8.1 | 343.4342 | 8.1 | 345.2019 | 8.1 | 366.8268
-53.75 | -1846.445 | 9.85 | 389.899 | 9.85 | 392.468 | 9.85 | 417.1273
-51.5 | -1738.759 | 11.6 | 438.3168 | 11.6 | 441.4939 | 11.6 | 468.7253
-49.25 | -1631.5661 | 13.35 | 489.3678 | 13.35 | 493.5505 | 13.35 | 523.7288
-47 | -1525.0076 | 15.1 | 544.2206 | 15.1 | 549.2225 | 15.1 | 583.0681
-44.75 | -1419.1516 | 16.85 | 603.5346 | 16.85 | 610.2836 | 16.85 | 647.5653
-42.5 | -1314.1557 | 18.6 | 666.196 | 18.6 | 673.8275 | 18.6 | 713.1526
-40.25 | -1210.3216 | 20.35 | 729.3498 | 20.35 | 737.7407 | 20.35 | 779.0221
-38 | -1107.7789 | 22.1 | 792.5462 | 22.1 | 801.8401 | 22.1 | 845.2895
-35.75 | -1006.5888 | 23.85 | 855.5845 | 23.85 | 865.8506 | 23.85 | 911.7557
-33.5 | -906.865 | 25.6 | 918.4938 | 25.6 | 929.7409 | 25.6 | 978.1076
-31.25 | -808.9712 | 27.35 | 981.215 | 27.35 | 993.4464 | 27.35 | 1044.4139
-29 | -713.0606 | 29.1 | 1043.7515 | 29.1 | 1056.9751 | 29.1 | 1110.548
-26.75 | -618.9627 | 30.85 | 1106.1115 | 30.85 | 1120.3107 | 30.85 | 1176.4503
-24.5 | -526.8963 | 32.6 | 1168.2986 | 32.6 | 1183.4378 | 32.6 | 1242.1161
-22.25 | -437.0047 | 34.35 | 1230.3028 | 34.35 | 1246.3497 | 34.35 | 1307.5227
-20 | -349.4587 | 36.1 | 1292.1096 | 36.1 | 1309.044 | 36.1 | 1372.6491
-17.75 | -265.1382 | 37.85 | 1353.7084 | 37.85 | 1371.5112 | 37.85 | 1437.4744
-15.5 | -184.1842 | 39.6 | 1415.0839 | 39.6 | 1433.7364 | 39.6 | 1501.988
-13.25 | -107.0751 | 41.35 | 1476.2215 | 41.35 | 1495.7078 | 41.35 | 1566.1665
-11 | -33.5096 | 43.1 | 1537.107 | 43.1 | 1557.4039 | 43.1 | 1629.9962
-8.75 | 36.1876 | 44.85 | 1597.7309 | 44.85 | 1618.8148 | 44.85 | 1693.4598
-6.5 | 102.3921 | 46.6 | 1658.0818 | 46.6 | 1679.9239 | 46.6 | 1756.5351
-4.25 | 165.4856 | 48.35 | 1718.1502 | 48.35 | 1740.7118 | 48.35 | 1819.2011
-2 | 226.3117 | 50.1 | 1777.9196 | 50.1 | 1801.1652 | 50.1 | 1881.4352
0.25 | 285.3376 | 51.85 | 1837.3767 | 51.85 | 1861.2662 | 51.85 | 1943.2131
2.5 | 343.0814 | 53.6 | 1896.5048 | 53.6 | 1920.9926 | 53.6 | 2004.5029
4.75 | 399.9691 | 55.35 | 1955.284 | 55.35 | 1980.3221 | 55.35 | 2065.2715
7 | 456.7966 | 57.1 | 2013.6953 | 57.1 | 2039.2282 | 57.1 | 2125.4835
9.25 | 515.4913 | 58.85 | 2071.715 | 58.85 | 2097.6773 | 58.85 | 2185.0968
11.5 | 577.0462 | 60.6 | 2129.3135 | 60.6 | 2155.632 | 60.6 | 2244.0594
13.75 | 641.6092 | 62.35 | 2186.4621 | 62.35 | 2213.0372 | 62.35 | 2302.3053
16 | 713.9402 | 64.1 | 2243.1222 | 64.1 | 2269.8322 | 64.1 | 2359.748
18.25 | 794.8676 | 65.85 | 2299.2478 | 65.85 | 2325.9408 | 65.85 | 2416.2891
20.5 | 879.6516 | 67.6 | 2354.7117 | 67.6 | 2381.2145 | 67.6 | 2471.7824
22.75 | 968.9771 | 69.35 | 2407.2068 | 69.35 | 2431.9547 | 69.35 | 2524.2397
25 | 1061.2479 | 67.6 | 2339.3923 | 67.6 | 2363.1356 | 67.6 | 2452.0861
27.25 | 1155.4168 | 65.85 | 2271.578 | 65.85 | 2294.3174 | 65.85 | 2379.933
29.5 | 1249.4287 | 64.1 | 2203.7657 | 64.1 | 2225.5012 | 64.1 | 2307.7821
31.75 | 1343.4159 | 62.35 | 2135.9568 | 62.35 | 2156.6889 | 62.35 | 2235.6363
34 | 1438.4384 | 60.6 | 2068.1541 | 60.6 | 2087.8833 | 60.6 | 2163.4994
36.25 | 1533.2939 | 58.85 | 2000.3592 | 58.85 | 2019.0869 | 58.85 | 2091.3754
38.5 | 1627.6891 | 57.1 | 1932.574 | 57.1 | 1950.3019 | 57.1 | 2019.274
40.75 | 1721.3208 | 55.35 | 1864.8012 | 55.35 | 1881.5303 | 55.35 | 1947.2049
43 | 1814.0179 | 53.6 | 1797.0446 | 53.6 | 1812.7752 | 53.6 | 1875.1849
45.25 | 1905.6998 | 51.85 | 1729.3083 | 51.85 | 1744.0495 | 51.85 | 1803.2383
47.5 | 1996.3032 | 50.1 | 1661.6038 | 50.1 | 1675.3507 | 50.1 | 1731.3378
49.75 | 2085.7664 | 48.35 | 1593.9266 | 48.35 | 1606.6804 | 48.35 | 1659.5087
52 | 2174.0632 | 46.6 | 1526.2857 | 46.6 | 1538.0658 | 46.6 | 1587.7871
54.25 | 2261.1029 | 44.85 | 1458.6966 | 44.85 | 1469.52 | 44.85 | 1516.1634
56.5 | 2346.796 | 43.1 | 1391.165 | 43.1 | 1401.0557 | 43.1 | 1444.6861
58.75 | 2431.0694 | 41.35 | 1323.7121 | 41.35 | 1332.7219 | 41.35 | 1373.3905
61 | 2513.8466 | 39.6 | 1256.3826 | 39.6 | 1264.5279 | 39.6 | 1302.2522
63.25 | 2595.0563 | 37.85 | 1189.1906 | 37.85 | 1196.465 | 37.85 | 1231.3378
65.5 | 2674.6206 | 36.1 | 1122.149 | 36.1 | 1128.6036 | 36.1 | 1160.6866
67.75 | 2752.451 | 34.35 | 1055.3243 | 34.35 | 1060.9973 | 34.35 | 1090.3716
70 | 2828.4333 | 32.6 | 988.7378 | 32.6 | 993.6682 | 32.6 | 1020.4076
72.25 | 2902.4153 | 30.85 | 922.4919 | 30.85 | 926.6912 | 30.85 | 950.8279
74.5 | 2974.1759 | 29.1 | 856.682 | 29.1 | 860.1389 | 29.1 | 881.7049
76.75 | 3043.3424 | 27.35 | 791.2894 | 27.35 | 794.0011 | 27.35 | 813.0489
79 | 3108.1051 | 25.6 | 726.3024 | 25.6 | 728.2787 | 25.6 | 744.9031
81.25 | 3158.9761 | 23.85 | 661.711 | 23.85 | 663.0366 | 23.85 | 677.3339
83.5 | 3199.3746 | 22.1 | 597.5653 | 22.1 | 598.3485 | 22.1 | 610.3731
85.75 | 3233.4319 | 20.35 | 533.855 | 20.35 | 534.2269 | 20.35 | 544.051
88 | 3262.6995 | 18.6 | 470.6636 | 18.6 | 470.7954 | 18.6 | 478.5797
90.25 | 3288.6131 | 16.85 | 407.9881 | 16.85 | 408.0736 | 16.85 | 413.9334
88 | 3180.5441 | 15.1 | 345.916 | 15.1 | 345.9786 | 15.1 | 350.1401
85.75 | 3072.503 | 13.35 | 284.7161 | 13.35 | 284.7988 | 13.35 | 287.4067
83.5 | 2964.6153 | 11.6 | 225.0483 | 11.6 | 225.0524 | 11.6 | 226.105
81.25 | 2856.8544 | 9.85 | 167.3758 | 9.85 | 167.2908 | 9.85 | 166.3493
79 | 2749.2457 | 8.1 | 111.9718 | 8.1 | 111.627 | 8.1 | 108.2266
76.75 | 2641.7957 | 6.35 | 58.7986 | 6.35 | 58.2757 | 6.35 | 52.0423
74.5 | 2534.5308 | 4.6 | 7.5542 | 4.6 | 6.9078 | 4.6 | -1.9002
72.25 | 2427.4823 | 2.85 | -42.1645 | 2.85 | -42.822 | 2.85 | -53.66
70 | 2320.669 | 1.1 | -90.785 | 1.1 | -91.3223 | 1.1 | -103.6547
67.75 | 2214.1424 | -0.65 | -138.5608 | -0.65 | -138.8442 | -0.65 | -152.6979
65.5 | 2107.9577 | -2.4 | -185.676 | -2.4 | -185.9268 | -2.4 | -201.6294
63.25 | 2002.1666 | -4.15 | -232.2615 | -4.15 | -232.6895 | -4.15 | -250.734
61 | 1896.8502 | -5.9 | -278.4375 | -5.9 | -279.3907 | -5.9 | -300.5094
58.75 | 1792.0999 | -7.65 | -324.5369 | -7.65 | -326.0253 | -7.65 | -350.6158
56.5 | 1688.0093 | -9.4 | -370.9083 | -9.4 | -373.0748 | -9.4 | -400.9046
54.25 | 1584.6274 | -11.15 | -418.8831 | -11.15 | -421.6272 | -11.15 | -451.5715
52 | 1482.0859 | -12.9 | -468.346 | -12.9 | -471.9854 | -12.9 | -504.4213
49.75 | 1380.5301 | -14.65 | -521.5999 | -14.65 | -526.5382 | -14.65 | -561.3832
47.5 | 1280.1131 | -16.4 | -579.4985 | -16.4 | -586.339 | -16.4 | -624.2068
45.25 | 1180.9809 | -18.15 | -642.119 | -18.15 | -650.0248 | -18.15 | -689.6948
43 | 1083.2942 | -19.9 | -705.2584 | -19.9 | -713.9826 | -19.9 | -755.4853
40.75 | 987.1752 | -21.65 | -768.4466 | -21.65 | -778.0912 | -21.65 | -821.4373
38.5 | 892.7878 | -23.4 | -831.4489 | -23.4 | -842.1109 | -23.4 | -887.6854
36.25 | 800.154 | -25.15 | -894.2535 | -25.15 | -905.9131 | -25.15 | -953.9998
34 | 709.1591 | -26.9 | -956.8587 | -26.9 | -969.5082 | -26.9 | -1020.155
31.75 | 619.957 | -28.65 | -1019.2654 | -28.65 | -1032.9108 | -28.65 | -1086.1233
29.5 | 532.7535 | -30.4 | -1081.488 | -30.4 | -1096.1055 | -30.4 | -1151.8592
27.25 | 447.6444 | -32.15 | -1143.5358 | -32.15 | -1159.0973 | -32.15 | -1217.3525
25 | 364.8006 | -33.9 | -1205.405 | -33.9 | -1221.8733 | -33.9 | -1282.5946
22.75 | 284.495 | -35.65 | -1267.0868 | -35.65 | -1284.4357 | -35.65 | -1347.5639
20.5 | 206.65 | -37.4 | -1328.5574 | -37.4 | -1346.7688 | -37.4 | -1412.2473
18.25 | 131.766 | -39.15 | -1389.8068 | -39.15 | -1408.8664 | -39.15 | -1476.6233
16 | 60.2445 | -40.9 | -1450.8287 | -40.9 | -1470.7132 | -40.9 | -1540.6735
13.75 | -8.265 | -42.65 | -1511.6014 | -42.65 | -1532.2896 | -42.65 | -1604.3812
11.5 | -73.6874 | -44.4 | -1572.1193 | -44.4 | -1593.5856 | -44.4 | -1667.7375
9.25 | -136.0673 | -46.15 | -1632.3722 | -46.15 | -1654.5835 | -46.15 | -1730.7206
7 | -195.5706 | -47.9 | -1692.3471 | -47.9 | -1715.2671 | -47.9 | -1793.3129
4.75 | -252.7916 | -49.65 | -1752.0316 | -49.65 | -1775.6246 | -49.65 | -1855.4901
2.5 | -308.5269 | -51.4 | -1811.4131 | -51.4 | -1835.6415 | -51.4 | -1917.2283
0.25 | -362.5189 | -53.15 | -1870.4726 | -53.15 | -1895.2986 | -53.15 | -1978.4935
-2 | -414.9609 | -54.9 | -1929.1932 | -54.9 | -1954.5764 | -54.9 | -2039.2671
-4.25 | -466.2843 | -56.65 | -1987.5573 | -56.65 | -2013.4527 | -56.65 | -2099.5215
-6.5 | -517.5324 | -58.4 | -2045.5469 | -58.4 | -2071.9013 | -58.4 | -2159.2234
-8.75 | -569.6981 | -60.15 | -2103.1389 | -60.15 | -2129.8898 | -60.15 | -2218.332
-11 | -624.0079 | -61.9 | -2160.3049 | -61.9 | -2187.3784 | -61.9 | -2276.7993
-13.25 | -680.9422 | -63.65 | -2217.0146 | -63.65 | -2244.3258 | -63.65 | -2334.5679
-15.5 | -742.0236 | -65.4 | -2273.2302 | -65.4 | -2300.6732 | -65.4 | -2391.5591
-17.75 | -811.3456 | -67.15 | -2328.9064 | -67.15 | -2356.3484 | -67.15 | -2447.6835
-20 | -887.5847 | -68.9 | -2383.9491 | -68.9 | -2411.2291 | -68.9 | -2502.7679
-22.25 | -968.2216 | -70.65 | -2436.3927 | -70.65 | -2463.5592 | -70.65 | -2553.8951
-24.5 | -1053.1031 | -68.65 | -2358.9598 | -68.65 | -2384.9074 | -68.65 | -2471.5627
-26.75 | -1140.5931 | -66.65 | -2281.5272 | -66.65 | -2306.2568 | -66.65 | -2389.2315
-29 | -1232.2687 | -64.65 | -2204.0973 | -64.65 | -2227.6098 | -64.65 | -2306.905
-31.25 | -1324.7104 | -62.65 | -2126.6738 | -62.65 | -2148.9701 | -62.65 | -2224.588
-33.5 | -1417.2528 | -60.65 | -2049.2605 | -60.65 | -2070.3427 | -60.65 | -2142.2942
-35.75 | -1510.3046 | -58.65 | -1971.8614 | -58.65 | -1991.7337 | -58.65 | -2060.0422
-38 | -1603.1797 | -56.65 | -1894.4848 | -56.65 | -1913.1517 | -56.65 | -1977.8504
-40.25 | -1695.7499 | -54.65 | -1817.1338 | -54.65 | -1834.6001 | -54.65 | -1895.7369
-42.5 | -1787.6019 | -52.65 | -1739.8224 | -52.65 | -1756.1051 | -52.65 | -1813.6958
-44.75 | -1878.5151 | -50.65 | -1662.5618 | -50.65 | -1677.6626 | -50.65 | -1731.7622
-47 | -1968.3709 | -48.65 | -1585.3551 | -48.65 | -1599.2947 | -48.65 | -1649.9506
-49.25 | -2057.1079 | -46.65 | -1508.2191 | -46.65 | -1521.02 | -46.65 | -1568.2783
-51.5 | -2144.6705 | -44.65 | -1431.1765 | -44.65 | -1442.8657 | -44.65 | -1486.8002
-53.75 | -2230.994 | -42.65 | -1354.2501 | -42.65 | -1364.8665 | -42.65 | -1405.5266
-56 | -2316.0088 | -40.65 | -1277.4793 | -40.65 | -1287.0541 | -40.65 | -1324.4732
-58.25 | -2399.6469 | -38.65 | -1200.8999 | -38.65 | -1209.4184 | -38.65 | -1243.6761
-60.5 | -2481.8462 | -36.65 | -1124.5321 | -36.65 | -1132.0621 | -36.65 | -1163.2279
-62.75 | -2562.5418 | -34.65 | -1048.4597 | -34.65 | -1055.046 | -34.65 | -1083.2534
-65 | -2641.6633 | -32.65 | -972.7388 | -32.65 | -978.4569 | -32.65 | -1003.7895
-67.25 | -2719.12 | -30.65 | -897.531 | -30.65 | -902.3808 | -30.65 | -924.8227
-69.5 | -2794.8123 | -28.65 | -822.8602 | -28.65 | -826.8272 | -28.65 | -846.4371
-71.75 | -2868.6043 | -26.65 | -748.7149 | -26.65 | -751.7242 | -26.65 | -768.6767
-74 | -2940.3234 | -24.65 | -675.0552 | -24.65 | -677.2809 | -24.65 | -691.6843
-76.25 | -3009.7066 | -22.65 | -601.8401 | -22.65 | -603.4635 | -22.65 | -615.5467
-78.5 | -3075.9763 | -20.65 | -529.2087 | -20.65 | -530.4378 | -20.65 | -540.2745
-80.75 | -3136.8778 | -18.65 | -457.3268 | -18.65 | -458.3041 | -18.65 | -465.9842
-83 | -3185.7261 | -16.65 | -386.2343 | -16.65 | -387.0795 | -16.65 | -392.7047
-85.25 | -3224.345 | -14.65 | -316.1435 | -14.65 | -316.9203 | -14.65 | -320.6984
-87.5 | -3256.9121 | -12.65 | -247.5639 | -12.65 | -248.2532 | -12.65 | -250.4739
-89.75 | -3285.5095 | -10.65 | -181.3283 | -10.65 | -181.9117 | -10.65 | -182.1169
-87.5 | -3177.0054 | -8.65 | -117.8387 | -8.65 | -118.2852 | -8.65 | -115.8969
-85.25 | -3068.5324 | -6.65 | -57.3048 | -6.65 | -57.6394 | -6.65 | -52.426
-83 | -2960.1953 | -4.65 | 0.72262 | -4.65 | 0.31056 | -4.65 | 8.3204
-80.75 | -2851.9843 | -2.65 | 56.7889 | -2.65 | 56.3745 | -2.65 | 66.6909
-78.5 | -2743.9253 | -0.65 | 111.6281 | -0.65 | 110.9975 | -0.65 | 123.0525
-76.25 | -2636.0348 | 1.35 | 165.6277 | 1.35 | 164.8279 | 1.35 | 178.5413
-74 | -2528.3398 | 3.35 | 218.9656 | 3.35 | 218.2779 | 3.35 | 234.344
-71.75 | -2420.8707 | 5.35 | 271.714 | 5.35 | 271.5442 | 5.35 | 290.4944
-69.5 | -2313.6684 | 7.35 | 323.7932 | 7.35 | 324.28 | 7.35 | 346.7657
-67.25 | -2206.774 | 9.35 | 376.0286 | 9.35 | 377.5092 | 9.35 | 403.1561
-65 | -2100.2544 | 11.35 | 430.5999 | 11.35 | 432.6223 | 11.35 | 460.889
-62.75 | -1994.1593 | 13.35 | 488.1692 | 13.35 | 491.1364 | 13.35 | 522.8379
-60.5 | -1888.5871 | 15.35 | 550.5365 | 15.35 | 554.5524 | 15.35 | 590.6092
-58.25 | -1783.611 | 17.35 | 619.2016 | 17.35 | 624.8885 | 17.35 | 664.1998
-56 | -1679.3027 | 19.35 | 690.8441 | 19.35 | 697.4985 | 19.35 | 738.9772
-53.75 | -1575.8039 | 21.35 | 762.8248 | 21.35 | 770.357 | 21.35 | 814.0549
-51.5 | -1473.2321 | 23.35 | 834.8041 | 23.35 | 843.3529 | 23.35 | 889.6288
-49.25 | -1371.7472 | 25.35 | 906.6386 | 25.35 | 916.2557 | 25.35 | 965.2698
-47 | -1271.4672 | 27.35 | 978.238 | 27.35 | 988.9475 | 27.35 | 1040.8027
-44.75 | -1172.5033 | 29.35 | 1049.5949 | 29.35 | 1061.398 | 29.35 | 1116.1916
-42.5 | -1074.901 | 31.35 | 1120.7174 | 31.35 | 1133.5921 | 31.35 | 1191.3025
-40.25 | -978.8041 | 33.35 | 1191.6082 | 33.35 | 1205.5163 | 33.35 | 1266.1074
-38 | -884.5021 | 35.35 | 1262.2505 | 35.35 | 1277.156 | 35.35 | 1340.5578
-35.75 | -792.077 | 37.35 | 1332.6247 | 37.35 | 1348.505 | 37.35 | 1414.6263
-33.5 | -701.2933 | 39.35 | 1402.7104 | 39.35 | 1419.5391 | 39.35 | 1488.2874
-31.25 | -612.3367 | 41.35 | 1472.4868 | 41.35 | 1490.2339 | 41.35 | 1561.507
-29 | -525.5289 | 43.35 | 1541.9268 | 43.35 | 1560.5647 | 43.35 | 1634.2657
-26.75 | -440.7794 | 45.35 | 1611.0196 | 45.35 | 1630.5126 | 45.35 | 1706.5377
-24.5 | -358.4679 | 47.35 | 1679.7476 | 47.35 | 1700.0508 | 47.35 | 1778.2897
-22.25 | -279.0183 | 49.35 | 1748.0925 | 49.35 | 1769.157 | 49.35 | 1849.488
-20 | -202.4514 | 51.35 | 1816.0324 | 51.35 | 1837.8055 | 51.35 | 1920.0957
-17.75 | -129.0163 | 53.35 | 1883.5428 | 53.35 | 1905.9672 | 53.35 | 1990.0698
-15.5 | -58.8535 | 55.35 | 1950.5944 | 55.35 | 1973.61 | 55.35 | 2059.3707
-13.25 | 8.5424 | 57.35 | 2017.1627 | 57.35 | 2040.6944 | 57.35 | 2127.9436
-11 | 72.6978 | 59.35 | 2083.2148 | 59.35 | 2107.1727 | 59.35 | 2195.726
-8.75 | 133.8259 | 61.35 | 2148.7097 | 61.35 | 2172.9868 | 61.35 | 2262.6413
-6.5 | 192.2071 | 63.35 | 2213.6014 | 63.35 | 2238.0579 | 63.35 | 2328.5895
-4.25 | 248.3323 | 65.35 | 2277.8308 | 65.35 | 2302.2969 | 65.35 | 2393.4483
-2 | 302.7321 | 67.35 | 2341.3221 | 67.35 | 2365.5707 | 67.35 | 2457.0559
0.25 | 355.5907 | 69.35 | 2402.3844 | 69.35 | 2426.4085 | 69.35 | 2515.4252
2.5 | 407.4659 | 71.35 | 2446.303 | 71.35 | 2470.4732 | 71.35 | 2554.7884
4.75 | 458.0873 | 73.35 | 2483.9258 | 73.35 | 2507.9488 | 73.35 | 2589.2836
7 | 508.6482 | 75.35 | 2518.9319 | 75.35 | 2541.7199 | 75.35 | 2621.3966
9.25 | 560.2454 | 77.35 | 2551.6117 | 77.35 | 2572.1106 | 77.35 | 2650.3486
11.5 | 613.7751 | 79.35 | 2581.7077 | 79.35 | 2602.0699 | 79.35 | 2677.1538
13.75 | 668.7691 | 77.35 | 2506.9354 | 77.35 | 2526.0249 | 77.35 | 2597.3096
16 | 728.1006 | 75.35 | 2432.1647 | 75.35 | 2449.9811 | 75.35 | 2517.4707
18.25 | 793.5901 | 73.35 | 2357.3984 | 73.35 | 2373.9419 | 73.35 | 2437.7034
20.5 | 865.15 | 71.35 | 2282.6392 | 71.35 | 2297.9106 | 71.35 | 2357.9544
22.75 | 941.4578 | 69.35 | 2207.8901 | 69.35 | 2221.8944 | 69.35 | 2278.2417
25 | 1021.9079 | 67.35 | 2133.1557 | 67.35 | 2145.9069 | 67.35 | 2198.5929
27.25 | 1106.0361 | 65.35 | 2058.4419 | 65.35 | 2069.9642 | 65.35 | 2119.0387
29.5 | 1192.0208 | 63.35 | 1983.7596 | 63.35 | 1994.0801 | 63.35 | 2039.5899
31.75 | 1278.5919 | 61.35 | 1909.124 | 61.35 | 1918.2563 | 61.35 | 1960.2221
34 | 1366.3516 | 59.35 | 1834.5421 | 59.35 | 1842.5065 | 59.35 | 1880.9637
36.25 | 1453.8758 | 57.35 | 1760.0379 | 57.35 | 1766.8479 | 57.35 | 1801.8454
38.5 | 1541.1574 | 55.35 | 1685.6351 | 55.35 | 1691.3424 | 55.35 | 1722.89
40.75 | 1628.8042 | 53.35 | 1611.3834 | 53.35 | 1616.0037 | 53.35 | 1644.1655
43 | 1715.9722 | 51.35 | 1537.2814 | 51.35 | 1540.7995 | 51.35 | 1565.6823
45.25 | 1802.3016 | 49.35 | 1463.3369 | 49.35 | 1465.7801 | 49.35 | 1487.4212
47.5 | 1887.5939 | 47.35 | 1389.5778 | 47.35 | 1390.97 | 47.35 | 1409.477
49.75 | 1971.7644 | 45.35 | 1315.9951 | 45.35 | 1316.3817 | 45.35 | 1331.8584
52 | 2054.7126 | 43.35 | 1242.611 | 43.35 | 1242.0514 | 43.35 | 1254.6323
54.25 | 2136.3815 | 41.35 | 1169.5562 | 41.35 | 1168.1017 | 41.35 | 1177.8633
56.5 | 2216.7706 | 39.35 | 1096.8995 | 39.35 | 1094.5831 | 39.35 | 1101.5379
58.75 | 2295.8357 | 37.35 | 1024.7351 | 37.35 | 1021.5474 | 37.35 | 1025.7447
61 | 2373.4741 | 35.35 | 952.9926 | 35.35 | 948.9565 | 35.35 | 950.5205
63.25 | 2449.6263 | 33.35 | 881.693 | 33.35 | 876.8256 | 33.35 | 876.0031
65.5 | 2524.2396 | 31.35 | 810.9518 | 31.35 | 805.3223 | 31.35 | 802.2264
67.75 | 2597.2669 | 29.35 | 740.748 | 29.35 | 734.5013 | 29.35 | 729.2085
70 | 2668.6542 | 27.35 | 671.0081 | 27.35 | 664.2783 | 27.35 | 656.987
72.25 | 2738.3364 | 25.35 | 601.85 | 25.35 | 594.7213 | 25.35 | 585.6166
74.5 | 2806.2477 | 23.35 | 533.3376 | 23.35 | 525.9277 | 23.35 | 515.1611
76.75 | 2872.2976 | 21.35 | 465.5512 | 21.35 | 457.9671 | 21.35 | 445.7105
79 | 2936.3751 | 19.35 | 398.4064 | 19.35 | 390.7574 | 19.35 | 377.2405
81.25 | 2998.3345 | 17.35 | 332.0263 | 17.35 | 324.4839 | 17.35 | 309.8431
83.5 | 3057.9646 | 15.35 | 266.6759 | 15.35 | 259.3252 | 15.35 | 243.6968
85.75 | 3114.9209 | 13.35 | 202.6314 | 13.35 | 195.3689 | 13.35 | 179.2768
88 | 3168.0907 | 11.35 | 140.6029 | 11.35 | 133.302 | 11.35 | 116.7464
90.25 | 3214.7534 | 9.35 | 80.6875 | 9.35 | 73.3032 | 9.35 | 55.8712
88 | 3106.8805 | 7.35 | 22.9857 | 7.35 | 15.8126 | 7.35 | -3.0872
85.75 | 2999.0454 | 5.35 | -32.5674 | 5.35 | -39.3686 | 5.35 | -59.4362
83.5 | 2891.3848 | 3.35 | -85.8608 | 3.35 | -92.4436 | 3.35 | -113.5799
81.25 | 2783.8745 | 1.35 | -137.4584 | 1.35 | -143.84 | 1.35 | -165.9407
79 | 2676.5338 | -0.65 | -188.0222 | -0.65 | -194.1579 | -0.65 | -217.1799
76.75 | 2569.3479 | -2.65 | -237.7766 | -2.65 | -243.7365 | -2.65 | -267.8875
74.5 | 2462.3655 | -4.65 | -286.9323 | -4.65 | -292.9043 | -4.65 | -318.6795
72.25 | 2355.6117 | -6.65 | -335.6232 | -6.65 | -341.6769 | -6.65 | -369.9684
70 | 2249.127 | -8.65 | -384.6417 | -8.65 | -390.7929 | -8.65 | -421.6668
67.75 | 2142.9831 | -10.65 | -434.8455 | -10.65 | -440.7692 | -10.65 | -474.1483
65.5 | 2037.2084 | -12.65 | -486.9172 | -12.65 | -492.8577 | -12.65 | -528.381
63.25 | 1931.9005 | -14.65 | -542.7844 | -14.65 | -549.851 | -14.65 | -588.0588
61 | 1827.1855 | -16.65 | -604.7472 | -16.65 | -613.5123 | -16.65 | -655.1896
58.75 | 1723.1384 | -18.65 | -674.4759 | -18.65 | -684.2129 | -18.65 | -727.0965
56.5 | 1619.8648 | -20.65 | -745.2605 | -20.65 | -755.5846 | -20.65 | -800.2663
54.25 | 1517.4621 | -22.65 | -816.3295 | -22.65 | -827.2727 | -22.65 | -873.55
52 | 1416.0701 | -24.65 | -887.5152 | -24.65 | -899.1745 | -24.65 | -947.4605
49.75 | 1315.8667 | -26.65 | -958.4956 | -26.65 | -971.1074 | -26.65 | -1021.6024
47.5 | 1216.971 | -28.65 | -1029.2306 | -28.65 | -1042.8421 | -28.65 | -1095.7306
45.25 | 1119.4542 | -30.65 | -1099.7256 | -30.65 | -1114.3786 | -30.65 | -1169.8131
43 | 1023.3642 | -32.65 | -1169.9904 | -32.65 | -1185.6546 | -32.65 | -1243.6521
40.75 | 928.8615 | -34.65 | -1240.0077 | -34.65 | -1256.6529 | -34.65 | -1317.2455
38.5 | 836.1641 | -36.65 | -1309.7517 | -36.65 | -1327.3537 | -36.65 | -1390.4762
36.25 | 745.1876 | -38.65 | -1379.1973 | -38.65 | -1397.7401 | -38.65 | -1463.3116
34 | 655.8645 | -40.65 | -1448.3361 | -40.65 | -1467.7882 | -40.65 | -1535.73
31.75 | 568.5161 | -42.65 | -1517.1428 | -42.65 | -1537.4782 | -42.65 | -1607.7025
29.5 | 483.4383 | -44.65 | -1585.606 | -44.65 | -1606.7902 | -44.65 | -1679.2021
27.25 | 400.5108 | -46.65 | -1653.7131 | -46.65 | -1675.7057 | -46.65 | -1750.2006
25 | 320.1856 | -48.65 | -1721.4427 | -48.65 | -1744.2037 | -48.65 | -1820.6712
22.75 | 242.452 | -50.65 | -1788.7751 | -50.65 | -1812.2587 | -50.65 | -1890.5823
20.5 | 167.4205 | -52.65 | -1855.6903 | -52.65 | -1879.8499 | -52.65 | -1959.8983
18.25 | 95.6191 | -54.65 | -1922.1616 | -54.65 | -1946.9484 | -54.65 | -2028.5853
16 | 26.9662 | -56.65 | -1988.1626 | -56.65 | -2013.5196 | -56.65 | -2096.5977
13.75 | -38.8841 | -58.65 | -2053.6653 | -58.65 | -2079.5184 | -58.65 | -2163.8804
11.5 | -101.5672 | -60.65 | -2118.6323 | -60.65 | -2144.9007 | -60.65 | -2230.3723
9.25 | -161.4721 | -62.65 | -2183.021 | -62.65 | -2209.6048 | -62.65 | -2296.0123
7 | -218.5865 | -64.65 | -2246.7743 | -64.65 | -2273.5503 | -64.65 | -2360.7114
4.75 | -273.561 | -66.65 | -2309.8069 | -66.65 | -2336.6419 | -66.65 | -2424.3174
2.5 | -326.9946 | -68.65 | -2371.6563 | -68.65 | -2398.5472 | -68.65 | -2486.5252
0.25 | -378.7072 | -70.65 | -2429.1247 | -70.65 | -2456.5284 | -70.65 | -2542.7929
-2 | -429.4217 | -72.65 | -2471.8991 | -72.65 | -2498.7679 | -72.65 | -2580.5155
-4.25 | -479.0177 | -74.65 | -2508.4948 | -74.65 | -2536.0451 | -74.65 | -2613.7314
-6.5 | -528.3581 | -76.65 | -2542.8058 | -76.65 | -2568.2716 | -76.65 | -2644.0607
-8.75 | -578.2964 | -78.65 | -2574.5548 | -78.65 | -2599.5129 | -78.65 | -2671.4333
-11 | -629.3997 | -80.65 | -2604.5758 | -80.65 | -2629.169 | -80.65 | -2696.2741
-13.25 | -682.4216 | -78.65 | -2529.9442 | -78.65 | -2553.2279 | -78.65 | -2616.6374
-15.5 | -737.8481 | -76.65 | -2455.3151 | -76.65 | -2477.2878 | -76.65 | -2537.0062
-17.75 | -798.8406 | -74.65 | -2380.6912 | -74.65 | -2401.3585 | -74.65 | -2457.4615
-20 | -866.4052 | -72.65 | -2306.0764 | -72.65 | -2325.4506 | -72.65 | -2377.9661
-22.25 | -939.7418 | -70.65 | -2231.4859 | -70.65 | -2249.5755 | -70.65 | -2298.5465
-24.5 | -1017.4162 | -68.65 | -2156.9203 | -68.65 | -2173.7353 | -68.65 | -2219.213
-26.75 | -1097.6433 | -66.65 | -2082.3933 | -66.65 | -2097.9484 | -66.65 | -2139.9821
-29 | -1180.9085 | -64.65 | -2007.9148 | -64.65 | -2022.234 | -64.65 | -2060.8413
-31.25 | -1266.7339 | -62.65 | -1933.5066 | -62.65 | -1946.59 | -62.65 | -1981.8079
-33.5 | -1354.8624 | -60.65 | -1859.1653 | -60.65 | -1871.0425 | -60.65 | -1902.9068
-35.75 | -1443.2239 | -58.65 | -1784.9179 | -58.65 | -1795.6114 | -58.65 | -1824.1331
-38 | -1531.3342 | -56.65 | -1710.7744 | -56.65 | -1720.3493 | -56.65 | -1745.5309
-40.25 | -1619.3969 | -54.65 | -1636.795 | -54.65 | -1645.2602 | -54.65 | -1667.1721
-42.5 | -1707.3512 | -52.65 | -1562.9811 | -52.65 | -1570.3197 | -52.65 | -1589.0184
-44.75 | -1794.5209 | -50.65 | -1489.3154 | -50.65 | -1495.5556 | -50.65 | -1511.114
-47 | -1880.7298 | -48.65 | -1415.8352 | -48.65 | -1421.0154 | -48.65 | -1433.5161
-49.25 | -1965.8565 | -46.65 | -1342.5562 | -46.65 | -1346.6794 | -46.65 | -1356.2457
-51.5 | -2049.7862 | -44.65 | -1269.4652 | -44.65 | -1272.6244 | -44.65 | -1279.3323
-53.75 | -2132.456 | -42.65 | -1196.7066 | -42.65 | -1198.9617 | -42.65 | -1202.8886
-56 | -2213.8481 | -40.65 | -1124.3498 | -40.65 | -1125.7093 | -40.65 | -1126.9102
-58.25 | -2293.8844 | -38.65 | -1052.4857 | -38.65 | -1052.9449 | -38.65 | -1051.4974
-60.5 | -2372.5039 | -36.65 | -981.0826 | -36.65 | -980.6351 | -36.65 | -976.6581
-62.75 | -2449.6506 | -34.65 | -910.0928 | -34.65 | -908.7772 | -34.65 | -902.5118
-65 | -2525.2686 | -32.65 | -839.6895 | -32.65 | -837.5782 | -32.65 | -829.1633
-67.25 | -2599.2984 | -30.65 | -769.8062 | -30.65 | -767.0491 | -30.65 | -756.6639
-69.5 | -2671.6799 | -28.65 | -700.4605 | -28.65 | -697.1945 | -28.65 | -684.9376
-71.75 | -2742.3402 | -26.65 | -631.616 | -26.65 | -627.9597 | -26.65 | -614.0939
-74 | -2811.2075 | -24.65 | -563.4565 | -24.65 | -559.4819 | -24.65 | -544.2444
-76.25 | -2878.1877 | -22.65 | -496.0322 | -22.65 | -491.8372 | -22.65 | -475.3401
-78.5 | -2943.1703 | -20.65 | -429.3557 | -20.65 | -425.0084 | -20.65 | -407.5003
-80.75 | -3006.0093 | -18.65 | -363.5308 | -18.65 | -359.1746 | -18.65 | -340.8292
-83 | -3066.488 | -16.65 | -298.8545 | -16.65 | -294.5923 | -16.65 | -275.3957
-85.25 | -3124.2933 | -14.65 | -235.3306 | -14.65 | -231.1737 | -14.65 | -211.4411
-87.5 | -3178.7416 | -12.65 | -173.5424 | -12.65 | -169.4831 | -12.65 | -149.3952
-89.75 | -3226.6723 | -10.65 | -113.8157 | -10.65 | -109.845 | -10.65 | -89.3243
-87.5 | -3118.2441 | -8.65 | -56.4165 | -8.65 | -52.782 | -8.65 | -31.3291
-85.25 | -3009.8508 | -6.65 | -1.3925 | -6.65 | 1.8396 | -6.65 | 24.4888
-83 | -2901.5994 | -4.65 | 51.4142 | -4.65 | 54.2655 | -4.65 | 78.1753
-80.75 | -2793.4971 | -2.65 | 102.1608 | -2.65 | 105.0109 | -2.65 | 129.8174
-78.5 | -2685.5626 | -0.65 | 151.5056 | -0.65 | 154.3076 | -0.65 | 179.9519
-76.25 | -2577.8074 | 1.35 | 199.8729 | 1.35 | 202.7391 | 1.35 | 228.9012
-74 | -2470.2689 | 3.35 | 247.7807 | 3.35 | 250.6923 | 3.35 | 277.5311
-71.75 | -2362.9814 | 5.35 | 295.2119 | 5.35 | 298.2874 | 5.35 | 326.0348
-69.5 | -2256.0134 | 7.35 | 341.7869 | 7.35 | 345.3422 | 7.35 | 374.3184
-67.25 | -2149.4409 | 9.35 | 388.6796 | 9.35 | 392.2855 | 9.35 | 422.8341
-65 | -2043.2987 | 11.35 | 436.2385 | 11.35 | 439.8849 | 11.35 | 472.3087
-62.75 | -1937.5888 | 13.35 | 486.0261 | 13.35 | 489.4701 | 13.35 | 523.6614
-60.5 | -1832.4232 | 15.35 | 539.5521 | 15.35 | 544.1192 | 15.35 | 580.5875
-58.25 | -1727.9175 | 17.35 | 598.0259 | 17.35 | 604.1754 | 17.35 | 643.6176
-56 | -1624.1627 | 19.35 | 663.2504 | 19.35 | 670.7696 | 19.35 | 711.6306
-53.75 | -1521.4061 | 21.35 | 730.1599 | 21.35 | 738.4641 | 21.35 | 780.6526
-51.5 | -1419.6935 | 23.35 | 797.4213 | 23.35 | 806.3524 | 23.35 | 849.8218
-49.25 | -1319.0726 | 25.35 | 865.1035 | 25.35 | 874.6491 | 25.35 | 919.1161
-47 | -1219.7503 | 27.35 | 932.6471 | 27.35 | 943.0024 | 27.35 | 989.1095
-44.75 | -1121.7713 | 29.35 | 1000.0749 | 29.35 | 1011.2204 | 29.35 | 1059.004
-42.5 | -1025.242 | 31.35 | 1067.254 | 31.35 | 1079.3109 | 31.35 | 1128.8805
-40.25 | -930.3682 | 33.35 | 1134.1733 | 33.35 | 1147.173 | 33.35 | 1198.6534
-38 | -837.4288 | 35.35 | 1200.8131 | 35.35 | 1214.747 | 35.35 | 1268.1958
-35.75 | -746.1838 | 37.35 | 1267.1746 | 37.35 | 1282.0084 | 37.35 | 1337.4177
-33.5 | -656.583 | 39.35 | 1333.2223 | 39.35 | 1348.9131 | 39.35 | 1406.1926
-31.25 | -569.0307 | 41.35 | 1398.9441 | 41.35 | 1415.4532 | 41.35 | 1474.4995
-29 | -483.6685 | 43.35 | 1464.3245 | 43.35 | 1481.6053 | 43.35 | 1542.3244
-26.75 | -400.6084 | 45.35 | 1529.348 | 45.35 | 1547.3409 | 45.35 | 1609.6247
-24.5 | -320.4508 | 47.35 | 1593.991 | 47.35 | 1612.6437 | 47.35 | 1676.3722
-22.25 | -242.953 | 49.35 | 1658.2458 | 49.35 | 1677.4931 | 49.35 | 1742.5392
-20 | -168.3848 | 51.35 | 1722.093 | 51.35 | 1741.8694 | 51.35 | 1808.1207
-17.75 | -97.1793 | 53.35 | 1785.5101 | 53.35 | 1805.7487 | 53.35 | 1873.0758
-15.5 | -28.8292 | 55.35 | 1848.4771 | 55.35 | 1869.1047 | 55.35 | 1937.3578
-13.25 | 36.6206 | 57.35 | 1910.9793 | 57.35 | 1931.9086 | 57.35 | 2000.9362
-11 | 98.8046 | 59.35 | 1972.9928 | 59.35 | 1994.136 | 59.35 | 2063.7868
-8.75 | 158.1754 | 61.35 | 2034.4884 | 61.35 | 2055.7552 | 61.35 | 2125.8786
-6.5 | 214.9215 | 63.35 | 2095.4362 | 63.35 | 2116.7301 | 63.35 | 2187.1757
-4.25 | 269.5622 | 65.35 | 2155.8062 | 65.35 | 2177.0172 | 65.35 | 2247.6223
-2 | 322.6483 | 67.35 | 2215.5557 | 67.35 | 2236.5647 | 67.35 | 2307.167
0.25 | 374.3549 | 69.35 | 2274.6387 | 69.35 | 2295.3145 | 69.35 | 2365.7652
2.5 | 424.9736 | 71.35 | 2332.9947 | 71.35 | 2353.1967 | 71.35 | 2423.3391
4.75 | 474.7321 | 73.35 | 2390.5322 | 73.35 | 2410.1288 | 73.35 | 2479.7814
7 | 524.7065 | 75.35 | 2447.0214 | 75.35 | 2465.9152 | 75.35 | 2534.8929
9.25 | 575.4234 | 77.35 | 2501.3942 | 77.35 | 2519.6005 | 77.35 | 2587.851
11.5 | 627.0209 | 79.35 | 2550.3751 | 79.35 | 2567.4664 | 79.35 | 2632.4843
13.75 | 680.2977 | 77.35 | 2475.8626 | 77.35 | 2491.6591 | 77.35 | 2552.9481
16 | 737.1353 | 75.35 | 2401.3516 | 75.35 | 2415.8537 | 75.35 | 2473.4195
18.25 | 799.0533 | 73.35 | 2326.8465 | 73.35 | 2340.0546 | 73.35 | 2393.9659
20.5 | 866.1178 | 71.35 | 2252.3512 | 71.35 | 2264.2689 | 71.35 | 2314.5389
22.75 | 938.2514 | 69.35 | 2177.8702 | 69.35 | 2188.5108 | 69.35 | 2235.1698
25 | 1015.49 | 67.35 | 2103.4084 | 67.35 | 2112.7971 | 67.35 | 2155.885
27.25 | 1096.8709 | 65.35 | 2028.9715 | 65.35 | 2037.131 | 65.35 | 2076.7065
29.5 | 1180.8339 | 63.35 | 1954.5788 | 63.35 | 1961.5242 | 63.35 | 1997.6137
31.75 | 1265.8885 | 61.35 | 1880.2411 | 61.35 | 1885.9845 | 61.35 | 1918.6125
34 | 1351.8266 | 59.35 | 1805.9745 | 59.35 | 1810.5278 | 59.35 | 1839.7439
36.25 | 1438.4791 | 57.35 | 1731.7955 | 57.35 | 1735.1916 | 57.35 | 1761.0353
38.5 | 1524.6842 | 55.35 | 1657.7241 | 55.35 | 1660.0247 | 55.35 | 1682.5223
40.75 | 1610.8776 | 53.35 | 1583.8122 | 53.35 | 1585.0161 | 53.35 | 1604.2581
43 | 1697.1681 | 51.35 | 1510.0643 | 51.35 | 1510.1659 | 51.35 | 1526.2324
45.25 | 1782.7451 | 49.35 | 1436.494 | 49.35 | 1435.5236 | 49.35 | 1448.4602
47.5 | 1867.4176 | 47.35 | 1363.1183 | 47.35 | 1361.1163 | 47.35 | 1371.042
49.75 | 1950.9751 | 45.35 | 1289.9423 | 45.35 | 1286.9552 | 45.35 | 1294.0054
52 | 2033.3705 | 43.35 | 1217.0025 | 43.35 | 1213.102 | 43.35 | 1217.3692
54.25 | 2114.4998 | 41.35 | 1144.427 | 41.35 | 1139.6583 | 41.35 | 1141.1945
56.5 | 2194.3257 | 39.35 | 1072.2755 | 39.35 | 1066.654 | 39.35 | 1065.5536
58.75 | 2272.8211 | 37.35 | 1000.613 | 37.35 | 994.1403 | 37.35 | 990.5393
61 | 2349.9339 | 35.35 | 929.3635 | 35.35 | 922.1157 | 35.35 | 916.1683
63.25 | 2425.5852 | 33.35 | 858.5658 | 33.35 | 850.6642 | 33.35 | 842.561
65.5 | 2499.7156 | 31.35 | 788.4093 | 31.35 | 779.9443 | 31.35 | 769.8023
67.75 | 2572.2817 | 29.35 | 718.9361 | 29.35 | 709.9772 | 29.35 | 697.8159
70 | 2643.2365 | 27.35 | 650.0476 | 27.35 | 640.6701 | 27.35 | 626.6366
72.25 | 2712.524 | 25.35 | 581.7835 | 25.35 | 572.0959 | 25.35 | 556.4858
74.5 | 2780.0863 | 23.35 | 514.2767 | 23.35 | 504.4532 | 23.35 | 487.3811
76.75 | 2845.8572 | 21.35 | 447.5553 | 21.35 | 437.6871 | 21.35 | 419.4314
79 | 2909.7446 | 19.35 | 381.5666 | 19.35 | 371.75 | 19.35 | 352.5975
81.25 | 2971.6285 | 17.35 | 316.5306 | 17.35 | 306.8891 | 17.35 | 286.9466
83.5 | 3031.3496 | 15.35 | 252.5364 | 15.35 | 243.1379 | 15.35 | 222.8573
85.75 | 3088.6767 | 13.35 | 190.1647 | 13.35 | 181.0267 | 13.35 | 160.6663
88 | 3143.2954 | 11.35 | 129.8782 | 11.35 | 120.945 | 11.35 | 100.3276
90.25 | 3193.4607 | 9.35 | 71.77 | 9.35 | 63.2036 | 9.35 | 42.0013
88 | 3085.6411 | 7.35 | 16.0483 | 7.35 | 7.8566 | 7.35 | -13.8538
85.75 | 2977.8585 | 5.35 | -37.4232 | 5.35 | -45.1018 | 5.35 | -67.5164
83.5 | 2870.2549 | 3.35 | -88.5599 | 3.35 | -96.0087 | 3.35 | -118.9081
81.25 | 2762.8078 | 1.35 | -137.8714 | 1.35 | -145.2088 | 1.35 | -168.612
79 | 2655.5382 | -0.65 | -186.0895 | -0.65 | -193.2391 | -0.65 | -216.8965
76.75 | 2548.4248 | -2.65 | -233.4357 | -2.65 | -240.5598 | -2.65 | -264.4099
74.5 | 2441.5145 | -4.65 | -280.2868 | -4.65 | -287.4253 | -4.65 | -311.6403
72.25 | 2334.8371 | -6.65 | -326.3702 | -6.65 | -333.8968 | -6.65 | -359.1549
70 | 2228.4509 | -8.65 | -372.5558 | -8.65 | -380.1866 | -8.65 | -407.0373
67.75 | 2122.4177 | -10.65 | -419.0531 | -10.65 | -426.5441 | -10.65 | -455.6844
65.5 | 2016.7854 | -12.65 | -466.5851 | -12.65 | -474.0425 | -12.65 | -505.349
63.25 | 1911.6634 | -14.65 | -516.3603 | -14.65 | -523.9564 | -14.65 | -558.197
61 | 1807.1908 | -16.65 | -571.3807 | -16.65 | -579.99 | -16.65 | -616.1804
58.75 | 1703.4183 | -18.65 | -633.375 | -18.65 | -643.0614 | -18.65 | -681.1371
56.5 | 1600.4217 | -20.65 | -700.2485 | -20.65 | -710.3431 | -20.65 | -748.4459
54.25 | 1498.3749 | -22.65 | -767.2733 | -22.65 | -777.7815 | -22.65 | -816.8976
52 | 1397.3653 | -24.65 | -834.4419 | -24.65 | -845.3693 | -24.65 | -885.6696
49.75 | 1297.5621 | -26.65 | -901.864 | -26.65 | -913.3561 | -26.65 | -954.8266
47.5 | 1199.1621 | -28.65 | -969.1772 | -28.65 | -981.3082 | -28.65 | -1024.2988
45.25 | 1102.0953 | -30.65 | -1036.2271 | -30.65 | -1049.2025 | -30.65 | -1093.6897
43 | 1006.5053 | -32.65 | -1103.0225 | -32.65 | -1116.8496 | -32.65 | -1163.0367
40.75 | 912.5188 | -34.65 | -1169.5363 | -34.65 | -1184.2557 | -34.65 | -1232.3523
38.5 | 820.3468 | -36.65 | -1235.7554 | -36.65 | -1251.3859 | -36.65 | -1301.3715
36.25 | 729.8709 | -38.65 | -1301.6617 | -38.65 | -1318.1802 | -38.65 | -1370.0768
34 | 641.0572 | -40.65 | -1367.2407 | -40.65 | -1384.6181 | -40.65 | -1438.3421
31.75 | 554.3491 | -42.65 | -1432.4897 | -42.65 | -1450.6937 | -42.65 | -1506.112
29.5 | 469.8727 | -44.65 | -1497.3783 | -44.65 | -1516.3731 | -44.65 | -1573.3753
27.25 | 387.6546 | -46.65 | -1561.8978 | -46.65 | -1581.6362 | -46.65 | -1640.1199
25 | 308.1611 | -48.65 | -1626.035 | -48.65 | -1646.4722 | -48.65 | -1706.3173
22.75 | 231.1956 | -50.65 | -1689.769 | -50.65 | -1710.8584 | -50.65 | -1771.9345
20.5 | 156.971 | -52.65 | -1753.081 | -52.65 | -1774.7731 | -52.65 | -1836.9586
18.25 | 86.0657 | -54.65 | -1815.9531 | -54.65 | -1838.1855 | -54.65 | -1901.3453
16 | 18.2043 | -56.65 | -1878.3692 | -56.65 | -1901.0733 | -56.65 | -1965.0621
13.75 | -46.8617 | -58.65 | -1940.3127 | -58.65 | -1963.4185 | -58.65 | -2028.084
11.5 | -108.8485 | -60.65 | -2001.7528 | -60.65 | -2025.1959 | -60.65 | -2090.3843
9.25 | -168.0808 | -62.65 | -2062.6695 | -62.65 | -2086.376 | -62.65 | -2151.9255
7 | -224.5176 | -64.65 | -2123.0338 | -64.65 | -2146.9235 | -64.65 | -2212.6613
4.75 | -278.8133 | -66.65 | -2182.8133 | -66.65 | -2206.7993 | -66.65 | -2272.5602
2.5 | -331.5265 | -68.65 | -2241.9659 | -68.65 | -2265.9515 | -68.65 | -2331.5761
0.25 | -382.703 | -70.65 | -2300.4555 | -70.65 | -2324.326 | -70.65 | -2389.6478
-2 | -433.0068 | -72.65 | -2358.228 | -72.65 | -2381.8598 | -72.65 | -2446.7
-4.25 | -482.3966 | -74.65 | -2415.2086 | -74.65 | -2438.4579 | -74.65 | -2502.6245
-6.5 | -531.4471 | -76.65 | -2471.2916 | -76.65 | -2494.0029 | -76.65 | -2557.253
-8.75 | -581.0844 | -78.65 | -2525.9611 | -78.65 | -2548.015 | -78.65 | -2609.9844
-11 | -631.5412 | -80.65 | -2576.0912 | -80.65 | -2596.8414 | -80.65 | -2656.7084
-13.25 | -683.8401 | -78.65 | -2501.547 | -78.65 | -2520.9839 | -78.65 | -2577.1603
-15.5 | -738.1653 | -76.65 | -2427.0049 | -76.65 | -2445.1287 | -76.65 | -2497.6196
-17.75 | -797.6895 | -74.65 | -2352.4695 | -74.65 | -2369.2918 | -74.65 | -2418.1802
-20 | -863.0919 | -72.65 | -2277.9484 | -72.65 | -2293.4905 | -72.65 | -2338.8127
-22.25 | -934.6874 | -70.65 | -2203.4546 | -70.65 | -2217.7254 | -70.65 | -2259.5282
-24.5 | -1011.0789 | -68.65 | -2128.992 | -68.65 | -2142.0023 | -68.65 | -2180.3461
-26.75 | -1090.0617 | -66.65 | -2054.5754 | -66.65 | -2066.3373 | -66.65 | -2101.2469
-29 | -1171.7489 | -64.65 | -1980.2193 | -64.65 | -1990.7489 | -64.65 | -2022.2461
-31.25 | -1256.1439 | -62.65 | -1905.9405 | -62.65 | -1915.2413 | -62.65 | -1943.3682
-33.5 | -1342.8367 | -60.65 | -1831.7334 | -60.65 | -1839.8443 | -60.65 | -1864.6281
-35.75 | -1430.4778 | -58.65 | -1757.6304 | -58.65 | -1764.5841 | -58.65 | -1786.0401
-38 | -1517.9786 | -56.65 | -1683.6379 | -56.65 | -1689.4893 | -56.65 | -1707.6409
-40.25 | -1605.0386 | -54.65 | -1609.8322 | -54.65 | -1614.5731 | -54.65 | -1629.4918
-42.5 | -1692.3236 | -52.65 | -1536.1918 | -52.65 | -1539.8159 | -52.65 | -1551.565
-44.75 | -1778.8906 | -50.65 | -1462.7169 | -50.65 | -1465.2564 | -50.65 | -1473.9196
-47 | -1864.56 | -48.65 | -1389.4443 | -48.65 | -1390.949 | -48.65 | -1396.6025
-49.25 | -1949.1725 | -46.65 | -1316.3811 | -46.65 | -1316.8731 | -46.65 | -1319.6295
-51.5 | -2032.6114 | -44.65 | -1243.5421 | -44.65 | -1243.1026 | -44.65 | -1243.0491
-53.75 | -2114.7905 | -42.65 | -1171.0666 | -42.65 | -1169.7508 | -42.65 | -1166.9713
-56 | -2195.6746 | -40.65 | -1098.997 | -40.65 | -1096.8311 | -40.65 | -1091.382
-58.25 | -2275.2147 | -38.65 | -1027.4394 | -38.65 | -1024.3951 | -38.65 | -1016.4199
-60.5 | -2353.3441 | -36.65 | -956.3084 | -36.65 | -952.4396 | -36.65 | -942.1565
-62.75 | -2430.0073 | -34.65 | -885.5889 | -34.65 | -881.0009 | -34.65 | -868.6739
-65 | -2505.1502 | -32.65 | -815.4992 | -32.65 | -810.3101 | -32.65 | -796.0475
-67.25 | -2578.7184 | -30.65 | -746.0284 | -30.65 | -740.3693 | -30.65 | -724.2248
-69.5 | -2650.6587 | -28.65 | -677.1911 | -28.65 | -671.106 | -28.65 | -653.1858
-71.75 | -2720.9099 | -26.65 | -608.948 | -26.65 | -602.5615 | -26.65 | -583.1399
-74 | -2789.4064 | -24.65 | -541.4454 | -24.65 | -534.8734 | -24.65 | -514.1963
-76.25 | -2856.0713 | -22.65 | -474.7517 | -22.65 | -468.0684 | -22.65 | -446.4002
-78.5 | -2920.812 | -20.65 | -408.8401 | -20.65 | -402.0825 | -20.65 | -379.7094
-80.75 | -2983.5074 | -18.65 | -343.9584 | -18.65 | -337.302 | -18.65 | -314.1944
-83 | -3043.9862 | -16.65 | -280.2186 | -16.65 | -273.7583 | -16.65 | -250.0775
-85.25 | -3102.0018 | -14.65 | -217.741 | -14.65 | -211.5482 | -14.65 | -187.726
-87.5 | -3157.237 | -12.65 | -157.1882 | -12.65 | -151.2504 | -12.65 | -127.4522
-89.75 | -3207.857 | -10.65 | -98.7124 | -10.65 | -93.0344 | -10.65 | -69.2846
-87.25 | -3087.4299 | -8.65 | -42.6139 | -8.65 | -37.3399 | -8.65 | -13.1844
-84.75 | -2967.0581 | -6.65 | 11.2125 | -6.65 | 16.0286 | -6.65 | 41.0312
-82.25 | -2846.8756 | -4.65 | 62.9005 | -4.65 | 67.3233 | -4.65 | 93.1737
-79.75 | -2726.8894 | -2.65 | 112.6138 | -2.65 | 116.9078 | -2.65 | 143.4317
-77.25 | -2607.123 | -0.65 | 160.894 | -0.65 | 165.1096 | -0.65 | 192.2971
-74.75 | -2487.6061 | 1.35 | 208.1977 | 1.35 | 212.3895 | 1.35 | 239.8334
-72.25 | -2368.411 | 3.35 | 255.0139 | 3.35 | 259.21 | 3.35 | 287.0653
-69.75 | -2249.6204 | 5.35 | 301.2678 | 5.35 | 305.645 | 5.35 | 334.0075
-67.25 | -2131.3076 | 7.35 | 346.8904 | 7.35 | 351.446 | 7.35 | 380.732
-64.75 | -2013.5128 | 9.35 | 392.6457 | 9.35 | 397.1342 | 9.35 | 428.1625
-62.25 | -1896.2772 | 11.35 | 438.725 | 11.35 | 443.2083 | 11.35 | 476.6313
-59.75 | -1779.7873 | 13.35 | 486.75 | 13.35 | 491.3647 | 13.35 | 526.9024
-57.25 | -1664.1798 | 15.35 | 538.896 | 15.35 | 544.4608 | 15.35 | 581.2084
-54.75 | -1549.7007 | 17.35 | 596.055 | 17.35 | 602.5217 | 17.35 | 641.3541
-52.25 | -1436.541 | 19.35 | 659.8751 | 19.35 | 667.5325 | 19.35 | 707.6893
-49.75 | -1324.6912 | 21.35 | 725.968 | 21.35 | 734.5341 | 21.35 | 775.4837
-47.25 | -1214.452 | 23.35 | 792.2814 | 23.35 | 801.45 | 23.35 | 843.6176
-44.75 | -1105.8698 | 25.35 | 859.0048 | 25.35 | 868.8115 | 25.35 | 911.8453
-42.25 | -999.1485 | 27.35 | 926.0203 | 27.35 | 936.3817 | 27.35 | 980.5771
-39.75 | -894.5406 | 29.35 | 992.9604 | 29.35 | 1003.9342 | 29.35 | 1049.6946
-37.25 | -792.2295 | 31.35 | 1059.7412 | 31.35 | 1071.356 | 31.35 | 1118.7511
-34.75 | -691.9287 | 33.35 | 1126.3247 | 33.35 | 1138.6886 | 33.35 | 1187.7105
-32.25 | -593.9412 | 35.35 | 1192.618 | 35.35 | 1205.8133 | 35.35 | 1256.5786
-29.75 | -498.7065 | 37.35 | 1258.622 | 37.35 | 1272.6771 | 37.35 | 1325.1748
-27.25 | -406.2941 | 39.35 | 1324.3051 | 39.35 | 1339.194 | 39.35 | 1393.4566
-24.75 | -317.3778 | 41.35 | 1389.6792 | 41.35 | 1405.3436 | 41.35 | 1461.2938
-22.25 | -231.7653 | 43.35 | 1454.7078 | 43.35 | 1471.1026 | 43.35 | 1528.6195
-19.75 | -149.8897 | 45.35 | 1519.3628 | 45.35 | 1536.4396 | 45.35 | 1595.4239
-17.25 | -72.1152 | 47.35 | 1583.6367 | 47.35 | 1601.3369 | 47.35 | 1661.6995
-14.75 | 2.3221 | 49.35 | 1647.5113 | 49.35 | 1665.7738 | 49.35 | 1727.3863
-12.25 | 72.8911 | 51.35 | 1710.9676 | 51.35 | 1729.729 | 51.35 | 1792.4678
-9.75 | 139.7343 | 53.35 | 1773.9845 | 53.35 | 1793.1759 | 53.35 | 1856.9274
-7.25 | 203.1684 | 55.35 | 1836.5417 | 55.35 | 1856.094 | 55.35 | 1920.7229
-4.75 | 263.864 | 57.35 | 1898.6283 | 57.35 | 1918.4596 | 57.35 | 1983.8248
-2.25 | 322.55 | 59.35 | 1960.2179 | 59.35 | 1980.2474 | 59.35 | 2046.2061
0.25 | 379.6326 | 61.35 | 2021.2874 | 61.35 | 2041.4298 | 61.35 | 2107.8265
2.75 | 435.3854 | 63.35 | 2081.8113 | 63.35 | 2101.9729 | 63.35 | 2168.65
5.25 | 490.6358 | 65.35 | 2141.759 | 65.35 | 2161.8371 | 65.35 | 2228.6543
7.75 | 546.0565 | 67.35 | 2201.0975 | 67.35 | 2220.9794 | 67.35 | 2287.7989
10.25 | 602.4159 | 69.35 | 2259.7874 | 69.35 | 2279.356 | 69.35 | 2346.0327
12.75 | 659.7532 | 71.35 | 2317.7716 | 71.35 | 2336.9102 | 71.35 | 2403.2933
15.25 | 720.1523 | 73.35 | 2374.9852 | 73.35 | 2393.5646 | 73.35 | 2459.4957
17.75 | 786.5985 | 75.35 | 2431.3615 | 75.35 | 2449.2151 | 75.35 | 2514.5129
20.25 | 858.6894 | 77.35 | 2486.7237 | 77.35 | 2503.6884 | 77.35 | 2568.0897
22.75 | 936.9122 | 79.35 | 2538.8077 | 79.35 | 2554.6469 | 79.35 | 2616.854
25.25 | 1021.6575 | 77.35 | 2464.357 | 77.35 | 2478.8984 | 77.35 | 2537.3856
27.75 | 1111.603 | 75.35 | 2389.9087 | 75.35 | 2403.1532 | 75.35 | 2457.926
30.25 | 1204.5911 | 73.35 | 2315.4658 | 73.35 | 2327.4148 | 73.35 | 2378.542
32.75 | 1298.7158 | 71.35 | 2241.0328 | 71.35 | 2251.695 | 71.35 | 2299.1911
35.25 | 1394.3459 | 69.35 | 2166.6148 | 69.35 | 2176.006 | 69.35 | 2219.906
37.75 | 1490.0314 | 67.35 | 2092.2172 | 67.35 | 2100.3643 | 67.35 | 2140.7129
40.25 | 1585.2847 | 65.35 | 2017.85 | 65.35 | 2024.7706 | 65.35 | 2061.62
42.75 | 1680.7702 | 63.35 | 1943.5287 | 63.35 | 1949.2351 | 63.35 | 1982.6125
45.25 | 1775.6227 | 61.35 | 1869.2697 | 61.35 | 1873.7722 | 61.35 | 1903.7095
47.75 | 1869.4031 | 59.35 | 1795.081 | 59.35 | 1798.3951 | 59.35 | 1824.9444
50.25 | 1961.8244 | 57.35 | 1720.987 | 57.35 | 1723.1595 | 57.35 | 1746.345
52.75 | 2052.7942 | 55.35 | 1647.0034 | 55.35 | 1648.0868 | 55.35 | 1667.9532
55.25 | 2142.1799 | 53.35 | 1573.1922 | 53.35 | 1573.1802 | 53.35 | 1589.8159
57.75 | 2229.9506 | 51.35 | 1499.5503 | 51.35 | 1498.4372 | 51.35 | 1511.9135
60.25 | 2316.0309 | 49.35 | 1426.087 | 49.35 | 1423.9083 | 49.35 | 1434.2884
62.75 | 2400.3467 | 47.35 | 1352.8262 | 47.35 | 1349.6292 | 47.35 | 1357.0285
65.25 | 2482.8066 | 45.35 | 1279.7815 | 45.35 | 1275.6197 | 45.35 | 1280.1441
67.75 | 2563.3427 | 43.35 | 1206.9932 | 43.35 | 1201.9206 | 43.35 | 1203.6819
70.25 | 2641.8929 | 41.35 | 1134.5571 | 41.35 | 1128.6378 | 41.35 | 1127.7209
72.75 | 2718.3866 | 39.35 | 1062.5562 | 39.35 | 1055.8111 | 39.35 | 1052.3343
75.25 | 2792.7471 | 37.35 | 991.0401 | 37.35 | 983.5071 | 37.35 | 977.5552
77.75 | 2864.8804 | 35.35 | 919.9684 | 35.35 | 911.7107 | 35.35 | 903.4473
80.25 | 2934.6572 | 33.35 | 849.3711 | 33.35 | 840.5081 | 33.35 | 830.1507
82.75 | 3001.9063 | 31.35 | 779.4514 | 31.35 | 770.0576 | 31.35 | 757.7269
85.25 | 3066.3756 | 29.35 | 710.2468 | 29.35 | 700.3965 | 29.35 | 686.0638
87.75 | 3127.7159 | 27.35 | 641.6345 | 27.35 | 631.4041 | 27.35 | 615.2659
90.25 | 3184.6601 | 25.35 | 573.6796 | 25.35 | 563.1983 | 25.35 | 545.5561
92.75 | 3228.0527 | 23.35 | 506.5049 | 23.35 | 496.0033 | 23.35 | 476.9743
95.25 | 3263.1659 | 21.35 | 440.1466 | 21.35 | 429.6459 | 21.35 | 409.6044
97.75 | 3293.3977 | 19.35 | 374.5978 | 19.35 | 364.1889 | 19.35 | 343.376
100.25 | 3319.9247 | 17.35 | 310.045 | 17.35 | 299.8625 | 17.35 | 278.4331
97.75 | 3201.2485 | 15.35 | 246.6477 | 15.35 | 236.7115 | 15.35 | 215.1659
95.25 | 3082.6558 | 13.35 | 185.0278 | 13.35 | 175.4291 | 13.35 | 153.8015
92.75 | 2964.4077 | 11.35 | 125.445 | 11.35 | 116.1744 | 11.35 | 94.3381
90.25 | 2846.3698 | 9.35 | 68.1355 | 9.35 | 59.2452 | 9.35 | 36.9905
87.75 | 2728.5894 | 7.35 | 13.1678 | 7.35 | 4.6779 | 7.35 | -17.9947
85.25 | 2611.0893 | 5.35 | -39.5297 | 5.35 | -47.5384 | 5.35 | -70.8836
82.75 | 2493.9267 | 3.35 | -90.054 | 3.35 | -97.6961 | 3.35 | -121.5332
80.25 | 2377.2379 | 1.35 | -138.8815 | 1.35 | -146.2348 | 1.35 | -170.6239
77.75 | 2261.0549 | -0.65 | -186.5439 | -0.65 | -193.6552 | -0.65 | -218.3742
75.25 | 2145.4551 | -2.65 | -233.3536 | -2.65 | -240.3555 | -2.65 | -265.1752
72.75 | 2030.5194 | -4.65 | -279.7158 | -4.65 | -286.6665 | -4.65 | -311.669
70.25 | 1916.3666 | -6.65 | -325.3721 | -6.65 | -332.5583 | -6.65 | -358.2715
67.75 | 1803.2037 | -8.65 | -371.1881 | -8.65 | -378.385 | -8.65 | -405.4281
65.25 | 1691.1142 | -10.65 | -417.104 | -10.65 | -424.2713 | -10.65 | -453.3084
62.75 | 1580.1679 | -12.65 | -464.1057 | -12.65 | -471.1057 | -12.65 | -502.27
60.25 | 1470.6612 | -14.65 | -513.1521 | -14.65 | -520.5758 | -14.65 | -554.3535
57.75 | 1362.7092 | -16.65 | -567.5563 | -16.65 | -575.6255 | -16.65 | -611.3288
55.25 | 1256.3844 | -18.65 | -628.5674 | -18.65 | -637.7309 | -18.65 | -675.2164
52.75 | 1151.6976 | -20.65 | -694.9227 | -20.65 | -704.2641 | -20.65 | -741.6008
50.25 | 1048.7826 | -22.65 | -761.5348 | -22.65 | -771.2445 | -22.65 | -809.2134
47.75 | 947.8095 | -24.65 | -828.1757 | -24.65 | -838.2413 | -24.65 | -877.4928
45.25 | 848.9078 | -26.65 | -895.1751 | -26.65 | -905.6792 | -26.65 | -945.9561
42.75 | 751.9498 | -28.65 | -962.2161 | -28.65 | -973.2061 | -28.65 | -1014.9122
40.25 | 657.0636 | -30.65 | -1029.0506 | -30.65 | -1040.7156 | -30.65 | -1083.8921
37.75 | 564.5768 | -32.65 | -1095.6264 | -32.65 | -1108.0795 | -32.65 | -1152.7086
35.25 | 474.639 | -34.65 | -1161.9252 | -34.65 | -1175.1969 | -34.65 | -1221.5449
32.75 | 387.3003 | -36.65 | -1227.933 | -36.65 | -1242.0557 | -36.65 | -1290.1852
30.25 | 303.0559 | -38.65 | -1293.6268 | -38.65 | -1308.5827 | -38.65 | -1358.5087
27.75 | 221.7325 | -40.65 | -1358.9863 | -40.65 | -1374.7495 | -40.65 | -1426.4444
25.25 | 143.2393 | -42.65 | -1424.0027 | -42.65 | -1440.5532 | -42.65 | -1493.8949
22.75 | 68.1149 | -44.65 | -1488.6518 | -44.65 | -1505.9576 | -44.65 | -1560.827
20.25 | -3.4036 | -46.65 | -1552.9314 | -46.65 | -1570.9451 | -46.65 | -1627.2314
17.75 | -71.6691 | -48.65 | -1616.8185 | -48.65 | -1635.4994 | -48.65 | -1693.0917
15.25 | -136.9296 | -50.65 | -1680.2964 | -50.65 | -1699.5916 | -50.65 | -1758.3633
12.75 | -198.8693 | -52.65 | -1743.3461 | -52.65 | -1763.2028 | -52.65 | -1823.0323
10.25 | -257.5151 | -54.65 | -1805.9502 | -54.65 | -1826.3128 | -54.65 | -1887.059
7.75 | -313.5052 | -56.65 | -1868.0902 | -56.65 | -1888.9003 | -56.65 | -1950.4214
5.25 | -367.6994 | -58.65 | -1929.7511 | -58.65 | -1950.9417 | -58.65 | -2013.0923
2.75 | -420.4222 | -60.65 | -1990.9093 | -60.65 | -2012.4165 | -60.65 | -2075.0424
0.25 | -471.7308 | -62.65 | -2051.542 | -62.65 | -2073.297 | -62.65 | -2136.2294
-2.25 | -522.0622 | -64.65 | -2111.6233 | -64.65 | -2133.5537 | -64.65 | -2196.6359
-4.75 | -571.9555 | -66.65 | -2171.1289 | -66.65 | -2193.1481 | -66.65 | -2256.2273
-7.25 | -621.8146 | -68.65 | -2230.0231 | -68.65 | -2252.0341 | -68.65 | -2314.9614
-9.75 | -671.8525 | -70.65 | -2288.2762 | -70.65 | -2310.1712 | -70.65 | -2372.7827
-12.25 | -722.1961 | -72.65 | -2345.8304 | -72.65 | -2367.5006 | -72.65 | -2429.6266
-14.75 | -773.7214 | -74.65 | -2402.6349 | -74.65 | -2423.941 | -74.65 | -2485.4094
-17.25 | -830.5358 | -76.65 | -2458.6143 | -76.65 | -2479.4129 | -76.65 | -2540.0043
-19.75 | -892.6984 | -78.65 | -2513.6499 | -78.65 | -2533.7489 | -78.65 | -2593.1753
-22.25 | -962.5219 | -80.65 | -2565.6084 | -80.65 | -2583.4055 | -80.65 | -2642.6143
-24.75 | -1040.5707 | -78.4 | -2481.8002 | -78.4 | -2498.14 | -78.4 | -2553.1796
-27.25 | -1124.0307 | -76.15 | -2397.9962 | -76.15 | -2412.8798 | -76.15 | -2463.7689
-29.75 | -1210.7911 | -73.9 | -2314.2022 | -73.9 | -2327.6561 | -73.9 | -2374.4983
-32.25 | -1301.6466 | -71.65 | -2230.4355 | -71.65 | -2242.4834 | -71.65 | -2285.3203
-34.75 | -1395.6676 | -69.4 | -2146.7071 | -69.4 | -2157.3575 | -69.4 | -2196.2634
-37.25 | -1490.9298 | -67.15 | -2063.0337 | -67.15 | -2072.2926 | -67.15 | -2107.3124
-39.75 | -1586.1501 | -64.9 | -1979.437 | -64.9 | -1987.3272 | -64.9 | -2018.4819
-42.25 | -1681.1907 | -62.65 | -1895.9345 | -62.65 | -1902.4653 | -62.65 | -1929.8133
-44.75 | -1776.1897 | -60.4 | -1812.5346 | -60.4 | -1817.7582 | -60.4 | -1841.3217
-47.25 | -1870.1172 | -58.15 | -1729.2594 | -58.15 | -1733.2229 | -58.15 | -1753.0404
-49.75 | -1962.8761 | -55.9 | -1646.1657 | -55.9 | -1648.9088 | -55.9 | -1665.0229
-52.25 | -2054.2772 | -53.65 | -1563.3011 | -53.65 | -1564.8101 | -53.65 | -1577.3178
-54.75 | -2144.1942 | -51.4 | -1480.647 | -51.4 | -1480.9436 | -51.4 | -1489.9329
-57.25 | -2232.534 | -49.15 | -1398.2334 | -49.15 | -1397.3851 | -49.15 | -1402.9504
-59.75 | -2319.2005 | -46.9 | -1316.0977 | -46.9 | -1314.1361 | -46.9 | -1316.4041
-62.25 | -2404.1187 | -44.65 | -1234.2518 | -44.65 | -1231.2712 | -44.65 | -1230.383
-64.75 | -2487.2128 | -42.4 | -1152.8618 | -42.4 | -1148.9458 | -42.4 | -1144.9984
-67.25 | -2568.4021 | -40.15 | -1072.0327 | -40.15 | -1067.1672 | -40.15 | -1060.2715
-69.75 | -2647.6105 | -37.9 | -991.8168 | -37.9 | -986.0213 | -37.9 | -976.4178
-72.25 | -2724.7521 | -35.65 | -912.116 | -35.65 | -905.4904 | -35.65 | -893.4811
-74.75 | -2799.7367 | -33.4 | -833.0843 | -33.4 | -825.8412 | -33.4 | -811.6361
-77.25 | -2872.4609 | -31.15 | -754.9097 | -31.15 | -747.1677 | -31.15 | -730.8617
-79.75 | -2942.7887 | -28.9 | -677.5999 | -28.9 | -669.4426 | -28.9 | -651.0575
-82.25 | -3010.5391 | -26.65 | -601.0598 | -26.65 | -592.6053 | -26.65 | -572.5211
-84.75 | -3075.4491 | -24.4 | -525.4757 | -24.4 | -516.9308 | -24.4 | -495.5061
-87.25 | -3136.9706 | -22.15 | -450.9429 | -22.15 | -442.3202 | -22.15 | -419.9589
-89.75 | -3193.6201 | -19.9 | -377.4853 | -19.9 | -368.9665 | -19.9 | -345.8251
-92.25 | -3237.7956 | -17.65 | -305.4895 | -17.65 | -297.2821 | -17.65 | -273.3731
-94.75 | -3273.5497 | -15.4 | -235.0283 | -15.4 | -227.1909 | -15.4 | -203.056
-97.25 | -3304.0391 | -13.15 | -166.8132 | -13.15 | -159.3488 | -13.15 | -135.356
-99.75 | -3330.8972 | -10.9 | -101.1442 | -10.9 | -94.0158 | -10.9 | -70.2339
-97.25 | -3211.7579 | -8.65 | -38.417 | -8.65 | -31.7941 | -8.65 | -7.7209
-94.75 | -3092.7131 | -6.4 | 21.4218 | -6.4 | 27.5394 | -6.4 | 52.4108
-92.25 | -2974.0501 | -4.15 | 78.6825 | -4.15 | 84.308 | -4.15 | 109.8698
-89.75 | -2855.6591 | -1.9 | 133.5706 | -1.9 | 138.9265 | -1.9 | 165.2399
-87.25 | -2737.6052 | 0.35 | 186.9456 | 0.35 | 192.0757 | 0.35 | 218.9176
-84.75 | -2619.9298 | 2.6 | 239.3331 | 2.6 | 244.301 | 2.6 | 271.4536
-82.25 | -2502.6482 | 4.85 | 291.2029 | 4.85 | 296.168 | 4.85 | 323.6366
-79.75 | -2385.8495 | 7.1 | 342.2368 | 7.1 | 347.1856 | 7.1 | 375.5386
-77.25 | -2269.5363 | 9.35 | 393.1221 | 9.35 | 397.9854 | 9.35 | 428.3554
-74.75 | -2153.7584 | 11.6 | 444.5485 | 11.6 | 449.2275 | 11.6 | 482.5914
-72.25 | -2038.6677 | 13.85 | 498.8095 | 13.85 | 503.5901 | 13.85 | 539.1737
-69.75 | -1924.3518 | 16.1 | 558.7846 | 16.1 | 564.6695 | 16.1 | 601.1788
-67.25 | -1810.9544 | 18.35 | 625.7031 | 18.35 | 632.9892 | 18.35 | 671.7266
-64.75 | -1698.655 | 20.6 | 699.1349 | 20.6 | 707.1532 | 20.6 | 746.8531
-62.25 | -1587.5652 | 22.85 | 773.4077 | 22.85 | 782.1735 | 22.85 | 822.9079
-59.75 | -1477.7785 | 25.1 | 847.9463 | 25.1 | 857.3662 | 25.1 | 899.3399
-57.25 | -1369.4135 | 27.35 | 922.9527 | 27.35 | 933.0468 | 27.35 | 976.0712
-54.75 | -1262.6795 | 29.6 | 998.05 | 29.6 | 1008.6962 | 29.6 | 1053.4966
-52.25 | -1157.5258 | 31.85 | 1072.9412 | 31.85 | 1084.1838 | 31.85 | 1130.8924
-49.75 | -1054.0764 | 34.1 | 1147.606 | 34.1 | 1159.639 | 34.1 | 1208.1394
-47.25 | -952.7128 | 36.35 | 1221.9014 | 36.35 | 1234.8017 | 36.35 | 1285.2113
-44.75 | -853.5112 | 38.6 | 1295.8173 | 38.6 | 1309.6237 | 38.6 | 1361.9365
-42.25 | -756.3814 | 40.85 | 1369.31 | 40.85 | 1383.995 | 40.85 | 1438.1871
-39.75 | -661.453 | 43.1 | 1442.3801 | 43.1 | 1457.8827 | 43.1 | 1513.8466
-37.25 | -568.9764 | 45.35 | 1514.9859 | 45.35 | 1531.2435 | 45.35 | 1588.8314
-34.75 | -479.0572 | 47.6 | 1587.105 | 47.6 | 1604.0425 | 47.6 | 1663.1331
-32.25 | -391.7747 | 49.85 | 1658.7076 | 49.85 | 1676.2455 | 49.85 | 1736.6855
-29.75 | -307.6679 | 52.1 | 1729.7672 | 52.1 | 1747.8254 | 52.1 | 1809.4674
-27.25 | -226.6678 | 54.35 | 1800.2557 | 54.35 | 1818.7493 | 54.35 | 1881.4392
-24.75 | -148.8124 | 56.6 | 1870.1451 | 56.6 | 1888.9842 | 56.6 | 1952.5468
-22.25 | -74.3576 | 58.85 | 1939.4105 | 58.85 | 1958.4942 | 58.85 | 2022.7424
-19.75 | -3.4324 | 61.1 | 2008.0193 | 61.1 | 2027.2449 | 61.1 | 2091.9795
-17.25 | 64.3743 | 63.35 | 2075.9366 | 63.35 | 2095.1886 | 63.35 | 2160.226
-14.75 | 128.7485 | 65.6 | 2143.1206 | 65.6 | 2162.2727 | 65.6 | 2227.4359
-12.25 | 189.8833 | 67.85 | 2209.5265 | 67.85 | 2228.4415 | 67.85 | 2293.5529
-9.75 | 247.762 | 70.1 | 2275.0983 | 70.1 | 2293.6382 | 70.1 | 2358.5071
-7.25 | 303.1876 | 72.35 | 2339.7562 | 72.35 | 2357.7738 | 72.35 | 2422.2081
-4.75 | 356.8133 | 74.6 | 2403.4269 | 74.6 | 2420.7323 | 74.6 | 2484.5279
-2.25 | 408.9436 | 76.85 | 2465.9905 | 76.85 | 2482.3767 | 76.85 | 2545.2584
0.25 | 459.8012 | 79.1 | 2526.3938 | 79.1 | 2541.7276 | 79.1 | 2603.3103
2.75 | 509.8094 | 81.35 | 2571.2991 | 81.35 | 2585.0691 | 81.35 | 2645.2741
5.25 | 559.7915 | 83.6 | 2607.4737 | 83.6 | 2619.8054 | 83.6 | 2678.6549
7.75 | 609.6073 | 85.85 | 2639.8677 | 85.85 | 2651.5485 | 85.85 | 2706.0793
10.25 | 659.6377 | 88.1 | 2669.2615 | 88.1 | 2679.6015 | 88.1 | 2731.0054
12.75 | 710.0031 | 90.35 | 2695.736 | 90.35 | 2704.3422 | 90.35 | 2752.6615
15.25 | 761.2142 | 88.1 | 2614.1811 | 88.1 | 2621.1423 | 88.1 | 2665.1381
17.75 | 816.7592 | 85.85 | 2532.634 | 85.85 | 2537.9559 | 85.85 | 2577.6519
20.25 | 876.4802 | 83.6 | 2451.1544 | 83.6 | 2454.9162 | 83.6 | 2490.4139
22.75 | 942.2573 | 81.35 | 2369.7233 | 81.35 | 2371.9537 | 81.35 | 2403.2779
25.25 | 1014.7035 | 79.1 | 2288.3583 | 79.1 | 2289.0524 | 79.1 | 2316.2736
27.75 | 1093.2144 | 76.85 | 2207.0952 | 76.85 | 2206.2207 | 76.85 | 2229.4181
30.25 | 1176.0351 | 74.6 | 2125.9065 | 74.6 | 2123.4824 | 74.6 | 2142.6833
32.75 | 1261.4631 | 72.35 | 2044.7956 | 72.35 | 2040.8896 | 72.35 | 2056.1186
35.25 | 1349.2981 | 70.1 | 1963.8034 | 70.1 | 1958.4621 | 70.1 | 1969.7789
37.75 | 1438.2201 | 67.85 | 1883.0023 | 67.85 | 1876.2657 | 67.85 | 1883.7651
40.25 | 1527.3162 | 65.6 | 1802.4205 | 65.6 | 1794.2733 | 65.6 | 1798.0445
42.75 | 1617.0129 | 63.35 | 1722.071 | 63.35 | 1712.5505 | 63.35 | 1712.6776
45.25 | 1705.9 | 61.1 | 1641.9803 | 61.1 | 1631.1435 | 61.1 | 1627.7159
47.75 | 1794.595 | 58.85 | 1562.134 | 58.85 | 1550.0577 | 58.85 | 1543.1783
50.25 | 1882.7579 | 56.6 | 1482.6154 | 56.6 | 1469.3466 | 56.6 | 1459.182
52.75 | 1969.6566 | 54.35 | 1403.5016 | 54.35 | 1389.0467 | 54.35 | 1375.7506
55.25 | 2055.1479 | 52.1 | 1324.791 | 52.1 | 1309.2083 | 52.1 | 1292.8813
57.75 | 2139.1392 | 49.85 | 1246.5215 | 49.85 | 1229.9043 | 49.85 | 1210.6554
60.25 | 2221.4726 | 47.6 | 1168.8091 | 47.6 | 1151.1275 | 47.6 | 1129.1449
62.75 | 2302.1822 | 45.35 | 1091.5235 | 45.35 | 1072.9155 | 45.35 | 1048.3945
65.25 | 2381.2 | 43.1 | 1014.7815 | 43.1 | 995.4274 | 43.1 | 968.6248
67.75 | 2458.4092 | 40.85 | 938.7713 | 40.85 | 918.7777 | 40.85 | 889.9268
70.25 | 2533.7546 | 38.6 | 863.6245 | 38.6 | 843.0771 | 38.6 | 812.2765
72.75 | 2607.1878 | 36.35 | 789.314 | 36.35 | 768.305 | 36.35 | 735.5717
75.25 | 2678.6577 | 34.1 | 715.7809 | 34.1 | 694.3781 | 34.1 | 659.9672
77.75 | 2748.1101 | 31.85 | 643.0526 | 31.85 | 621.4731 | 31.85 | 585.6479
80.25 | 2815.4935 | 29.6 | 571.2731 | 29.6 | 549.6659 | 29.6 | 512.7142
82.75 | 2880.7466 | 27.35 | 500.5095 | 27.35 | 478.9716 | 27.35 | 441.2263
85.25 | 2943.7827 | 25.1 | 430.6743 | 25.1 | 409.393 | 25.1 | 371.2453
87.75 | 3004.4944 | 22.85 | 362.0341 | 22.85 | 341.0885 | 22.85 | 302.8952
90.25 | 3062.7706 | 20.6 | 294.6093 | 20.6 | 274.2162 | 20.6 | 236.3375
92.75 | 3118.4633 | 18.35 | 228.5025 | 18.35 | 208.8367 | 18.35 | 171.6456
95.25 | 3171.4166 | 16.1 | 164.1023 | 16.1 | 145.3021 | 16.1 | 108.9351
97.75 | 3221.0974 | 13.85 | 101.8957 | 13.85 | 84.0547 | 13.85 | 48.3698
100.25 | 3265.588 | 11.6 | 41.9021 | 11.6 | 25.0724 | 11.6 | -9.9949
97.75 | 3147.0953 | 9.35 | -16.0511 | 9.35 | -31.5043 | 9.35 | -66.1918
95.25 | 3028.6981 | 7.1 | -71.6213 | 7.1 | -85.7469 | 7.1 | -120.1699
92.75 | 2910.6929 | 4.85 | -124.9735 | 4.85 | -137.9527 | 4.85 | -171.9524
90.25 | 2792.943 | 2.6 | -176.1814 | 2.6 | -188.3124 | 2.6 | -222.1156
87.75 | 2675.4965 | 0.35 | -225.7483 | 0.35 | -237.1092 | 0.35 | -270.5653
85.25 | 2558.4068 | -1.9 | -274.2082 | -1.9 | -284.9086 | -1.9 | -317.5883
82.75 | 2441.7318 | -4.15 | -321.8492 | -4.15 | -331.7851 | -4.15 | -364.0861
80.25 | 2325.561 | -6.4 | -368.9335 | -6.4 | -378.0314 | -6.4 | -410.4633
77.75 | 2209.9034 | -8.65 | -416.3106 | -8.65 | -424.7193 | -8.65 | -457.3669
75.25 | 2094.8564 | -10.9 | -464.0335 | -10.9 | -472.123 | -10.9 | -505.9021
72.75 | 1980.5313 | -13.15 | -512.7888 | -13.15 | -520.9724 | -13.15 | -556.7367
70.25 | 1867.0306 | -15.4 | -565.4584 | -15.4 | -573.8661 | -15.4 | -612.1211
67.75 | 1754.646 | -17.65 | -624.4837 | -17.65 | -633.031 | -17.65 | -673.2397
65.25 | 1643.3273 | -19.9 | -692.827 | -19.9 | -702.1123 | -19.9 | -742.0554
62.75 | 1533.2693 | -22.15 | -765.1288 | -22.15 | -774.3175 | -22.15 | -813.6187
60.25 | 1424.6941 | -24.4 | -838.0015 | -24.4 | -847.5418 | -24.4 | -887.1322
57.75 | 1317.6782 | -26.65 | -911.1819 | -26.65 | -921.1521 | -26.65 | -961.7829
55.25 | 1212.4152 | -28.9 | -984.7104 | -28.9 | -995.3312 | -28.9 | -1037.0721
52.75 | 1108.8308 | -31.15 | -1058.3843 | -31.15 | -1069.4689 | -31.15 | -1112.978
50.25 | 1007.0223 | -33.4 | -1131.9131 | -33.4 | -1143.6341 | -33.4 | -1188.7386
47.75 | 907.2332 | -35.65 | -1205.3618 | -35.65 | -1217.6407 | -35.65 | -1264.3952
45.25 | 809.436 | -37.9 | -1278.5356 | -37.9 | -1291.4866 | -37.9 | -1340.0669
42.75 | 713.6498 | -40.15 | -1351.3094 | -40.15 | -1365.026 | -40.15 | -1415.3421
40.25 | 620.1202 | -42.4 | -1423.6605 | -42.4 | -1438.1746 | -42.4 | -1490.1561
37.75 | 529.1062 | -44.65 | -1495.5523 | -44.65 | -1510.8274 | -44.65 | -1564.4026
35.25 | 440.6072 | -46.9 | -1566.9786 | -46.9 | -1582.9461 | -46.9 | -1637.9597
32.75 | 354.9897 | -49.15 | -1637.8998 | -49.15 | -1654.5168 | -49.15 | -1710.8177
30.25 | 272.4717 | -51.4 | -1708.2855 | -51.4 | -1725.5044 | -51.4 | -1782.948
27.75 | 192.7868 | -53.65 | -1778.1178 | -53.65 | -1795.8709 | -53.65 | -1854.314
25.25 | 116.2346 | -55.9 | -1847.3712 | -55.9 | -1865.579 | -55.9 | -1924.8604
22.75 | 43.2557 | -58.15 | -1916.0227 | -58.15 | -1934.6052 | -58.15 | -1994.5505
20.25 | -26.0901 | -60.4 | -1984.0465 | -60.4 | -2002.9214 | -60.4 | -2063.3553
17.75 | -92.3719 | -62.65 | -2051.4106 | -62.65 | -2070.4943 | -62.65 | -2131.2357
15.25 | -155.5816 | -64.9 | -2118.0801 | -64.9 | -2137.2694 | -64.9 | -2198.1457
12.75 | -215.4252 | -67.15 | -2184.0124 | -67.15 | -2203.2071 | -67.15 | -2264.0372
10.25 | -272.191 | -69.4 | -2249.1534 | -69.4 | -2268.257 | -69.4 | -2328.8494
7.75 | -326.4 | -71.65 | -2313.4524 | -71.65 | -2332.3534 | -71.65 | -2392.5038
5.25 | -379.2992 | -73.9 | -2376.838 | -73.9 | -2395.4171 | -73.9 | -2454.9045
2.75 | -430.5415 | -76.15 | -2439.1852 | -76.15 | -2457.3257 | -76.15 | -2515.9139
0.25 | -480.4626 | -78.4 | -2500.1485 | -78.4 | -2517.7989 | -78.4 | -2575.1248
-2.25 | -529.6115 | -80.65 | -2556.9852 | -80.65 | -2573.9144 | -80.65 | -2629.9882
-4.75 | -578.3684 | -82.9 | -2598.8836 | -82.9 | -2614.3401 | -82.9 | -2668.4761
-7.25 | -626.5402 | -85.15 | -2633.3889 | -85.15 | -2647.5534 | -85.15 | -2699.6139
-9.75 | -675.2877 | -87.4 | -2664.5127 | -87.4 | -2677.2373 | -87.4 | -2727.4807
-12.25 | -723.6846 | -89.65 | -2692.6737 | -89.65 | -2703.6894 | -89.65 | -2751.5809
-14.75 | -772.1522 | -87.4 | -2610.7996 | -87.4 | -2620.211 | -87.4 | -2663.8586
-17.25 | -824.3089 | -85.15 | -2528.9345 | -85.15 | -2536.7467 | -85.15 | -2576.1733
-19.75 | -881.2929 | -82.9 | -2447.1683 | -82.9 | -2453.4531 | -82.9 | -2488.7781
-22.25 | -944.3602 | -80.65 | -2365.4577 | -80.65 | -2370.2618 | -80.65 | -2401.4886
-24.75 | -1014.4759 | -78.4 | -2283.8232 | -78.4 | -2287.1395 | -78.4 | -2314.3394
-27.25 | -1091.6645 | -76.15 | -2202.2881 | -76.15 | -2204.0962 | -76.15 | -2227.3333
-29.75 | -1172.2207 | -73.9 | -2120.8479 | -73.9 | -2121.1636 | -73.9 | -2140.4581
-32.25 | -1254.8108 | -71.65 | -2039.5099 | -71.65 | -2038.3924 | -71.65 | -2053.7448
-34.75 | -1341.3479 | -69.4 | -1958.2977 | -69.4 | -1955.7899 | -69.4 | -1967.2108
-37.25 | -1430.8863 | -67.15 | -1877.2631 | -67.15 | -1873.4047 | -67.15 | -1880.9617
-39.75 | -1520.4862 | -64.9 | -1796.4496 | -64.9 | -1791.2131 | -64.9 | -1795.0396
-42.25 | -1611.4446 | -62.65 | -1715.843 | -62.65 | -1709.2639 | -62.65 | -1709.4472
-44.75 | -1701.6739 | -60.4 | -1635.4918 | -60.4 | -1627.608 | -60.4 | -1624.265
-47.25 | -1791.1847 | -58.15 | -1555.3861 | -58.15 | -1546.253 | -58.15 | -1539.5017
-49.75 | -1880.3009 | -55.9 | -1475.5646 | -55.9 | -1465.2773 | -55.9 | -1455.2019
-52.25 | -1968.1914 | -53.65 | -1396.1611 | -53.65 | -1384.7332 | -53.65 | -1371.471
-54.75 | -2054.678 | -51.4 | -1317.1714 | -51.4 | -1304.597 | -51.4 | -1288.343
-57.25 | -2139.7141 | -49.15 | -1238.602 | -49.15 | -1225.0124 | -49.15 | -1205.946
-59.75 | -2223.1148 | -46.9 | -1160.6287 | -46.9 | -1145.9964 | -46.9 | -1124.3216
-62.25 | -2304.8771 | -44.65 | -1083.1284 | -44.65 | -1067.5865 | -44.65 | -1043.5419
-64.75 | -2384.9113 | -42.4 | -1006.2008 | -42.4 | -989.87 | -42.4 | -963.8005
-67.25 | -2463.1458 | -40.15 | -930.0353 | -40.15 | -913.0582 | -40.15 | -885.194
-69.75 | -2539.5034 | -37.9 | -854.7873 | -37.9 | -837.2923 | -37.9 | -807.6853
-72.25 | -2613.9235 | -35.65 | -780.4225 | -35.65 | -762.5216 | -35.65 | -731.1471
-74.75 | -2686.3464 | -33.4 | -706.8488 | -33.4 | -688.6201 | -33.4 | -655.7002
-77.25 | -2756.7085 | -31.15 | -634.1056 | -31.15 | -615.7474 | -31.15 | -581.525
-79.75 | -2824.9527 | -28.9 | -562.3697 | -28.9 | -544.0024 | -28.9 | -508.8231
-82.25 | -2891.0116 | -26.65 | -491.6422 | -26.65 | -473.4206 | -26.65 | -437.7185
-84.75 | -2954.7921 | -24.4 | -422.0359 | -24.4 | -404.22 | -24.4 | -368.1662
-87.25 | -3016.1884 | -22.15 | -353.8615 | -22.15 | -336.562 | -22.15 | -300.2133
-89.75 | -3075.0722 | -19.9 | -287.0609 | -19.9 | -270.4713 | -19.9 | -233.9908
-92.25 | -3131.2869 | -17.65 | -221.7303 | -17.65 | -206.0287 | -17.65 | -169.9439
-94.75 | -3184.668 | -15.4 | -158.1623 | -15.4 | -143.4959 | -15.4 | -108.2214
-97.25 | -3234.9337 | -13.15 | -96.7804 | -13.15 | -83.2924 | -13.15 | -48.7876
-99.75 | -3279.8687 | -10.9 | -37.737 | -10.9 | -25.5237 | -10.9 | 8.6328
-97.25 | -3160.8112 | -8.65 | 18.9763 | -8.65 | 29.8181 | -8.65 | 64.0749
-94.75 | -3041.8863 | -6.4 | 73.1922 | -6.4 | 82.8484 | -6.4 | 117.3853
-92.25 | -2923.3952 | -4.15 | 125.3872 | -4.15 | 133.9909 | -4.15 | 168.4798
-89.75 | -2805.2012 | -1.9 | 175.6965 | -1.9 | 183.401 | -1.9 | 217.7694
-87.25 | -2687.3606 | 0.35 | 224.4338 | 0.35 | 231.486 | 0.35 | 265.2205
-84.75 | -2569.9046 | 2.6 | 272.0034 | 2.6 | 278.5446 | 2.6 | 311.5538
-82.25 | -2452.8688 | 4.85 | 318.9211 | 4.85 | 325.0453 | 4.85 | 357.3294
-79.75 | -2336.2904 | 7.1 | 365.1896 | 7.1 | 370.9312 | 7.1 | 402.7906
-77.25 | -2220.1901 | 9.35 | 410.9481 | 9.35 | 416.4438 | 9.35 | 449.083
-74.75 | -2104.6483 | 11.6 | 456.835 | 11.6 | 462.5934 | 11.6 | 496.6309
-72.25 | -1989.8246 | 13.85 | 503.8083 | 13.85 | 509.8868 | 13.85 | 546.2876
-69.75 | -1875.8492 | 16.1 | 554.7068 | 16.1 | 560.8002 | 16.1 | 598.9946
-67.25 | -1762.8579 | 18.35 | 611.8128 | 18.35 | 616.9981 | 18.35 | 656.019
-64.75 | -1651.0476 | 20.6 | 675.8683 | 20.6 | 681.8225 | 20.6 | 721.6028
-62.25 | -1540.4749 | 22.85 | 744.6359 | 22.85 | 750.7279 | 22.85 | 790.6846
-59.75 | -1431.2198 | 25.1 | 813.9328 | 25.1 | 820.3238 | 25.1 | 860.4134
-57.25 | -1323.4711 | 27.35 | 883.1731 | 27.35 | 890.2452 | 27.35 | 931.5273
-54.75 | -1217.4433 | 29.6 | 952.8962 | 29.6 | 960.213 | 29.6 | 1002.7432
-52.25 | -1113.0863 | 31.85 | 1022.8749 | 31.85 | 1030.7197 | 31.85 | 1074.0919
-49.75 | -1010.5351 | 34.1 | 1092.6861 | 34.1 | 1101.1584 | 34.1 | 1145.5419
-47.25 | -910.2218 | 36.35 | 1162.4048 | 36.35 | 1171.4269 | 36.35 | 1217.4134
-44.75 | -812.0153 | 38.6 | 1232.0129 | 38.6 | 1241.4776 | 38.6 | 1288.9629
-42.25 | -715.9167 | 40.85 | 1301.2826 | 40.85 | 1311.2875 | 40.85 | 1360.1475
-39.75 | -622.1627 | 43.1 | 1370.0925 | 43.1 | 1380.7128 | 43.1 | 1430.8379
-37.25 | -530.8771 | 45.35 | 1438.4177 | 45.35 | 1449.6648 | 45.35 | 1500.9776
-34.75 | -442.1068 | 47.6 | 1506.2322 | 47.6 | 1518.0626 | 47.6 | 1570.449
-32.25 | -356.4131 | 49.85 | 1573.5369 | 49.85 | 1585.8696 | 49.85 | 1639.2603
-29.75 | -273.9083 | 52.1 | 1640.281 | 52.1 | 1653.0427 | 52.1 | 1707.2989
-27.25 | -194.345 | 54.35 | 1706.4369 | 54.35 | 1719.558 | 54.35 | 1774.5284
-24.75 | -118.0815 | 56.6 | 1771.9842 | 56.6 | 1785.3935 | 56.6 | 1840.9214
-22.25 | -45.3845 | 58.85 | 1836.9245 | 58.85 | 1850.5499 | 58.85 | 1906.4859
-19.75 | 23.9893 | 61.1 | 1901.2157 | 61.1 | 1914.9671 | 61.1 | 1971.1237
-17.25 | 90.0017 | 63.35 | 1964.8262 | 63.35 | 1978.6121 | 63.35 | 2034.8016
-14.75 | 152.8168 | 65.6 | 2027.7296 | 65.6 | 2041.4548 | 65.6 | 2097.4909
-12.25 | 212.1281 | 67.85 | 2089.8932 | 67.85 | 2103.4545 | 67.85 | 2159.1586
-9.75 | 268.6411 | 70.1 | 2151.2871 | 70.1 | 2164.5915 | 70.1 | 2219.7725
-7.25 | 322.8035 | 72.35 | 2211.8845 | 72.35 | 2224.8338 | 72.35 | 2279.2915
-4.75 | 375.4433 | 74.6 | 2271.6497 | 74.6 | 2284.1429 | 74.6 | 2337.6735
-2.25 | 426.6411 | 76.85 | 2330.5295 | 76.85 | 2342.473 | 76.85 | 2394.8651
0.25 | 476.5676 | 79.1 | 2388.4747 | 79.1 | 2399.7656 | 79.1 | 2450.789
2.75 | 526.1129 | 81.35 | 2445.4389 | 81.35 | 2455.9419 | 81.35 | 2505.3526
5.25 | 575.224 | 83.6 | 2501.3177 | 83.6 | 2510.8919 | 83.6 | 2558.422
7.75 | 624.3131 | 85.85 | 2555.8275 | 85.85 | 2564.4151 | 85.85 | 2609.7455
10.25 | 673.8939 | 88.1 | 2608.1315 | 88.1 | 2615.5996 | 88.1 | 2658.1482
12.75 | 723.2947 | 90.35 | 2653.6394 | 90.35 | 2660.0816 | 90.35 | 2698.8391
15.25 | 772.711 | 88.1 | 2572.272 | 88.1 | 2577.061 | 88.1 | 2611.5411
17.75 | 825.8846 | 85.85 | 2490.9144 | 85.85 | 2494.0565 | 85.85 | 2524.2801
20.25 | 882.652 | 83.6 | 2409.6499 | 83.6 | 2411.2214 | 83.6 | 2437.274
22.75 | 945.3146 | 81.35 | 2328.4512 | 81.35 | 2328.4563 | 81.35 | 2350.386
25.25 | 1014.7657 | 79.1 | 2247.3336 | 79.1 | 2245.7546 | 79.1 | 2263.6399
27.75 | 1090.8301 | 76.85 | 2166.2906 | 76.85 | 2163.1363 | 76.85 | 2177.0528
30.25 | 1171.5213 | 74.6 | 2085.3236 | 74.6 | 2080.6309 | 74.6 | 2090.6199
32.75 | 1254.7759 | 72.35 | 2004.4489 | 72.35 | 1998.2864 | 72.35 | 2004.3873
35.25 | 1340.2422 | 70.1 | 1923.729 | 70.1 | 1916.1285 | 70.1 | 1918.4022
37.75 | 1428.1908 | 67.85 | 1843.2252 | 67.85 | 1834.22 | 67.85 | 1832.7468
40.25 | 1515.7849 | 65.6 | 1762.9452 | 65.6 | 1752.5349 | 65.6 | 1747.3911
42.75 | 1604.3968 | 63.35 | 1682.9103 | 63.35 | 1671.156 | 63.35 | 1662.4348
45.25 | 1692.429 | 61.1 | 1603.1527 | 61.1 | 1590.0971 | 61.1 | 1577.9027
47.75 | 1780.0973 | 58.85 | 1523.6571 | 58.85 | 1509.3766 | 58.85 | 1493.836
50.25 | 1867.4246 | 56.6 | 1444.5301 | 56.6 | 1429.0703 | 56.6 | 1410.363
52.75 | 1953.7946 | 54.35 | 1365.8498 | 54.35 | 1349.2142 | 54.35 | 1327.5024
55.25 | 2038.7486 | 52.1 | 1287.5848 | 52.1 | 1269.8492 | 52.1 | 1245.2897
57.75 | 2122.2895 | 49.85 | 1209.8012 | 49.85 | 1191.0455 | 49.85 | 1163.805
60.25 | 2204.2179 | 47.6 | 1132.5593 | 47.6 | 1112.8375 | 47.6 | 1083.0729
62.75 | 2284.5163 | 45.35 | 1055.7907 | 45.35 | 1035.2734 | 45.35 | 1003.2292
65.25 | 2363.1678 | 43.1 | 979.694 | 43.1 | 958.4835 | 43.1 | 924.4871
67.75 | 2440.0379 | 40.85 | 904.4184 | 40.85 | 882.6337 | 40.85 | 846.9629
70.25 | 2515.0847 | 38.6 | 830.1129 | 38.6 | 807.7964 | 38.6 | 770.5334
72.75 | 2588.2597 | 36.35 | 756.612 | 36.35 | 733.917 | 36.35 | 695.1299
75.25 | 2659.5158 | 34.1 | 683.9124 | 34.1 | 660.9077 | 34.1 | 620.9293
77.75 | 2728.8016 | 31.85 | 612.1363 | 31.85 | 589.074 | 31.85 | 548.0848
80.25 | 2796.0785 | 29.6 | 541.4451 | 29.6 | 518.479 | 29.6 | 476.7414
82.75 | 2861.2938 | 27.35 | 471.7879 | 27.35 | 449.0549 | 27.35 | 406.9326
85.25 | 2924.3714 | 25.1 | 403.2728 | 25.1 | 380.9534 | 25.1 | 338.6987
87.75 | 2985.2223 | 22.85 | 336.1 | 22.85 | 314.3881 | 22.85 | 272.1871
90.25 | 3043.7498 | 20.6 | 270.3213 | 20.6 | 249.4375 | 20.6 | 207.6497
92.75 | 3099.8244 | 18.35 | 206.1048 | 18.35 | 186.2225 | 18.35 | 145.3039
95.25 | 3153.3134 | 16.1 | 143.8547 | 16.1 | 125.0393 | 16.1 | 85.0156
97.75 | 3204.0546 | 13.85 | 83.8571 | 13.85 | 66.0641 | 13.85 | 26.7673
100.25 | 3251.1109 | 11.6 | 25.9775 | 11.6 | 9.439 | 11.6 | -29.3457
97.75 | 3132.6681 | 9.35 | -29.7835 | 9.35 | -44.847 | 9.35 | -83.3541
95.25 | 3014.3286 | 7.1 | -83.1149 | 7.1 | -96.8235 | 7.1 | -135.1266
92.75 | 2896.388 | 4.85 | -134.2678 | 4.85 | -146.7481 | 4.85 | -184.8377
90.25 | 2778.7177 | 2.6 | -183.4967 | 2.6 | -194.9482 | 2.6 | -232.8153
87.75 | 2661.3574 | 0.35 | -230.9478 | 0.35 | -241.6094 | 0.35 | -278.7899
85.25 | 2544.3573 | -1.9 | -276.9754 | -1.9 | -287.0873 | -1.9 | -323.2428
82.75 | 2427.78 | -4.15 | -322.201 | -4.15 | -331.532 | -4.15 | -367.1105
80.25 | 2311.7137 | -6.4 | -366.7689 | -6.4 | -375.4393 | -6.4 | -410.9344
77.75 | 2196.1586 | -8.65 | -411.5399 | -8.65 | -419.3129 | -8.65 | -455.0523
75.25 | 2081.2285 | -10.9 | -456.6736 | -10.9 | -464.17 | -10.9 | -500.0138
72.75 | 1967.0214 | -13.15 | -502.6726 | -13.15 | -510.1259 | -13.15 | -547.3247
70.25 | 1853.659 | -15.4 | -551.3662 | -15.4 | -558.7259 | -15.4 | -598.3277
67.75 | 1741.3989 | -17.65 | -604.5981 | -17.65 | -612.0168 | -17.65 | -652.4279
65.25 | 1630.2086 | -19.9 | -664.1303 | -19.9 | -671.7611 | -19.9 | -713.366
62.75 | 1520.3257 | -22.15 | -731.3564 | -22.15 | -738.4031 | -22.15 | -779.3959
60.25 | 1411.9571 | -24.4 | -800.0136 | -24.4 | -806.8494 | -24.4 | -846.3481
57.75 | 1305.1907 | -26.65 | -869.4475 | -26.65 | -876.543 | -26.65 | -916.2645
55.25 | 1200.2201 | -28.9 | -938.9706 | -28.9 | -946.4989 | -28.9 | -987.0927
52.75 | 1096.9362 | -31.15 | -1009.0096 | -31.15 | -1016.9331 | -31.15 | -1058.8461
50.25 | 995.4434 | -33.4 | -1078.9291 | -33.4 | -1087.568 | -33.4 | -1130.748
47.75 | 896.0067 | -35.65 | -1148.7917 | -35.65 | -1157.9711 | -35.65 | -1202.7437
45.25 | 798.5432 | -37.9 | -1218.5497 | -37.9 | -1228.2904 | -37.9 | -1274.6467
42.75 | 703.1121 | -40.15 | -1288.1617 | -40.15 | -1298.4555 | -40.15 | -1346.3338
40.25 | 610.0239 | -42.4 | -1357.4285 | -42.4 | -1368.2929 | -42.4 | -1417.6099
37.75 | 519.4335 | -44.65 | -1426.2458 | -44.65 | -1437.7422 | -44.65 | -1488.3703
35.25 | 431.3947 | -46.9 | -1494.5727 | -46.9 | -1506.7093 | -46.9 | -1558.5368
32.75 | 346.3299 | -49.15 | -1562.39 | -49.15 | -1575.1055 | -49.15 | -1628.076
30.25 | 264.33 | -51.4 | -1629.6722 | -51.4 | -1642.8972 | -51.4 | -1696.8627
27.75 | 185.1383 | -53.65 | -1696.3993 | -53.65 | -1710.0695 | -53.65 | -1764.8838
25.25 | 109.1534 | -55.9 | -1762.5557 | -55.9 | -1776.6113 | -55.9 | -1832.1144
22.75 | 36.8408 | -58.15 | -1828.129 | -58.15 | -1842.504 | -58.15 | -1898.5523
20.25 | -31.8892 | -60.4 | -1893.0781 | -60.4 | -1907.6753 | -60.4 | -1964.0977
17.75 | -97.614 | -62.65 | -1957.3761 | -62.65 | -1972.1063 | -62.65 | -2028.7206
15.25 | -160.2454 | -64.9 | -2020.9953 | -64.9 | -2035.7745 | -64.9 | -2092.3877
12.75 | -219.4613 | -67.15 | -2083.908 | -67.15 | -2098.6465 | -67.15 | -2155.0663
10.25 | -275.7343 | -69.4 | -2146.0891 | -69.4 | -2160.6899 | -69.4 | -2216.7212
7.75 | -329.5624 | -71.65 | -2207.5064 | -71.65 | -2221.8692 | -71.65 | -2277.3118
5.25 | -382.2213 | -73.9 | -2268.1108 | -73.9 | -2282.1417 | -73.9 | -2336.7905
2.75 | -433.1372 | -76.15 | -2327.8663 | -76.15 | -2341.4564 | -76.15 | -2395.1007
0.25 | -482.6821 | -78.4 | -2386.7282 | -78.4 | -2399.7541 | -78.4 | -2452.1737
-2.25 | -531.6595 | -80.65 | -2444.6391 | -80.65 | -2456.9567 | -80.65 | -2507.9117
-4.75 | -580.2112 | -82.9 | -2501.5053 | -82.9 | -2512.9607 | -82.9 | -2562.19
-7.25 | -628.2438 | -85.15 | -2557.197 | -85.15 | -2567.6015 | -85.15 | -2614.8126
-9.75 | -676.7487 | -87.4 | -2611.2324 | -87.4 | -2620.2457 | -87.4 | -2664.8598
-12.25 | -724.6986 | -89.65 | -2659.3815 | -89.65 | -2666.9704 | -89.65 | -2709.1053
-14.75 | -772.4486 | -87.4 | -2577.5986 | -87.4 | -2583.5824 | -87.4 | -2621.4723
-17.25 | -823.7959 | -85.15 | -2495.8251 | -85.15 | -2500.2095 | -85.15 | -2533.8782
-19.75 | -879.9655 | -82.9 | -2414.165 | -82.9 | -2417.0381 | -82.9 | -2446.5795
-22.25 | -941.8385 | -80.65 | -2332.5818 | -80.65 | -2333.9538 | -80.65 | -2359.3949
-24.75 | -1011.0805 | -78.4 | -2251.0859 | -78.4 | -2250.9396 | -78.4 | -2272.3639
-27.25 | -1087.0434 | -76.15 | -2169.6816 | -76.15 | -2168.0157 | -76.15 | -2185.4761
-29.75 | -1166.8226 | -73.9 | -2088.3604 | -73.9 | -2085.2203 | -73.9 | -2098.7368
-32.25 | -1248.8637 | -71.65 | -2007.1534 | -71.65 | -2002.5914 | -71.65 | -2012.1779
-34.75 | -1333.3676 | -69.4 | -1926.083 | -69.4 | -1920.1351 | -69.4 | -1925.8286
-37.25 | -1422.1539 | -67.15 | -1845.2136 | -67.15 | -1837.902 | -67.15 | -1839.7885
-39.75 | -1510.8684 | -64.9 | -1764.5749 | -64.9 | -1755.8749 | -64.9 | -1754.0726
-42.25 | -1600.7419 | -62.65 | -1684.1452 | -62.65 | -1674.1169 | -62.65 | -1668.7144
-44.75 | -1690.6019 | -60.4 | -1603.9896 | -60.4 | -1592.6703 | -60.4 | -1583.7885
-47.25 | -1779.6254 | -58.15 | -1524.1001 | -58.15 | -1511.5521 | -58.15 | -1499.3233
-49.75 | -1868.0604 | -55.9 | -1444.5198 | -55.9 | -1430.8369 | -55.9 | -1415.4042
-52.25 | -1955.618 | -53.65 | -1365.3851 | -53.65 | -1350.581 | -53.65 | -1332.1045
-54.75 | -2041.7777 | -51.4 | -1286.67 | -51.4 | -1270.7788 | -51.4 | -1249.5072
-57.25 | -2126.5259 | -49.15 | -1208.4287 | -49.15 | -1191.5609 | -49.15 | -1167.7061
-59.75 | -2209.6556 | -46.9 | -1130.7759 | -46.9 | -1112.9293 | -46.9 | -1086.7007
-62.25 | -2291.1413 | -44.65 | -1053.6068 | -44.65 | -1034.9354 | -44.65 | -1006.6259
-64.75 | -2370.9148 | -42.4 | -977.1014 | -42.4 | -957.7755 | -42.4 | -927.6577
-67.25 | -2448.8806 | -40.15 | -901.4874 | -40.15 | -881.6207 | -40.15 | -849.8449
-69.75 | -2524.9802 | -37.9 | -826.8544 | -37.9 | -806.5728 | -37.9 | -773.0899
-72.25 | -2599.1508 | -35.65 | -753.0744 | -35.65 | -732.4841 | -35.65 | -697.3417
-74.75 | -2671.3363 | -33.4 | -680.0784 | -33.4 | -659.2821 | -33.4 | -622.8498
-77.25 | -2741.4772 | -31.15 | -608.0137 | -31.15 | -587.1801 | -31.15 | -549.7191
-79.75 | -2809.5259 | -28.9 | -537.0749 | -28.9 | -516.3908 | -28.9 | -478.1827
-82.25 | -2875.4274 | -26.65 | -467.2463 | -26.65 | -446.9305 | -26.65 | -408.2732
-84.75 | -2939.1048 | -24.4 | -398.7119 | -24.4 | -378.9047 | -24.4 | -339.9476
-87.25 | -3000.4705 | -22.15 | -331.6906 | -22.15 | -312.5153 | -22.15 | -273.2701
-89.75 | -3059.4264 | -19.9 | -266.0708 | -19.9 | -247.7243 | -19.9 | -208.6477
-92.25 | -3115.8466 | -17.65 | -202.0563 | -17.65 | -184.6704 | -17.65 | -146.3536
-94.75 | -3169.5756 | -15.4 | -139.9943 | -15.4 | -123.7009 | -15.4 | -86.2349
-97.25 | -3220.386 | -13.15 | -80.1868 | -13.15 | -65.0254 | -13.15 | -28.3608
-99.75 | -3267.4173 | -10.9 | -22.7543 | -10.9 | -8.7979 | -10.9 | 27.6534
|  | -8.65 | 32.4135 | -8.65 | 45.0364 | -8.65 | 81.5955
|  | -6.4 | 85.2748 | -6.4 | 96.7193 | -6.4 | 133.3671
|  | -4.15 | 136.1582 | -4.15 | 146.4565 | -4.15 | 183.0655
|  | -1.9 | 185.2762 | -1.9 | 194.6025 | -1.9 | 230.8847
|  | 0.35 | 232.7949 | 0.35 | 241.3806 | 0.35 | 276.9096
|  | 2.6 | 279.1307 | 2.6 | 287.1691 | 2.6 | 321.6904
|  | 4.85 | 324.9228 | 4.85 | 332.16 | 4.85 | 365.9986
|  | 7.1 | 370.0097 | 7.1 | 376.6549 | 7.1 | 410.2686
|  | 9.35 | 414.8169 | 9.35 | 420.9506 | 9.35 | 454.9069
|  | 11.6 | 460.0963 | 11.6 | 466.4168 | 11.6 | 500.6294
|  | 13.85 | 506.5199 | 13.85 | 512.8959 | 13.85 | 549.1415
|  | 16.1 | 556.2809 | 16.1 | 562.6359 | 16.1 | 601.0001
|  | 18.35 | 611.0051 | 18.35 | 616.6329 | 18.35 | 656.2065
|  | 20.6 | 672.5757 | 20.6 | 678.824 | 20.6 | 718.3913
|  | 22.85 | 740.0724 | 22.85 | 746.1809 | 22.85 | 785.6729
|  | 25.1 | 808.3072 | 25.1 | 814.686 | 25.1 | 854.0145
|  | 27.35 | 876.8496 | 27.35 | 883.6723 | 27.35 | 923.5927
|  | 29.6 | 945.3835 | 29.6 | 952.8154 | 29.6 | 993.9553
|  | 31.85 | 1014.5747 | 31.85 | 1022.2201 | 31.85 | 1064.3329
|  | 34.1 | 1083.6789 | 34.1 | 1091.9929 | 34.1 | 1134.8114
|  | 36.35 | 1152.7061 | 36.35 | 1161.6906 | 36.35 | 1205.7268
|  | 38.6 | 1221.5415 | 38.6 | 1231.0917 | 38.6 | 1276.6522
|  | 40.85 | 1290.2266 | 40.85 | 1300.3246 | 40.85 | 1347.1832
|  | 43.1 | 1358.556 | 43.1 | 1369.1961 | 43.1 | 1417.3027
|  | 45.35 | 1426.4381 | 45.35 | 1437.6255 | 45.35 | 1486.8005
|  | 47.6 | 1493.8041 | 47.6 | 1505.5659 | 47.6 | 1555.7125
|  | 49.85 | 1560.6286 | 49.85 | 1572.9142 | 49.85 | 1623.8966
|  | 52.1 | 1626.8975 | 52.1 | 1639.6321 | 52.1 | 1691.3949
|  | 54.35 | 1692.592 | 54.35 | 1705.6918 | 54.35 | 1758.1039
|  | 56.6 | 1757.6742 | 56.6 | 1771.0628 | 56.6 | 1823.9654
|  | 58.85 | 1822.1348 | 58.85 | 1835.7663 | 58.85 | 1889.0053
|  | 61.1 | 1885.9541 | 61.1 | 1899.732 | 61.1 | 1953.1187
|  | 63.35 | 1949.0853 | 63.35 | 1962.9138 | 63.35 | 2016.2721
|  | 65.6 | 2011.5001 | 65.6 | 2025.2992 | 65.6 | 2078.4359
|  | 67.85 | 2073.1836 | 67.85 | 2086.8594 | 67.85 | 2139.5807
|  | 70.1 | 2134.1079 | 70.1 | 2147.5653 | 70.1 | 2199.6783
|  | 72.35 | 2194.2424 | 72.35 | 2207.3857 | 72.35 | 2258.6971
|  | 74.6 | 2253.5448 | 74.6 | 2266.2867 | 74.6 | 2316.598
|  | 76.85 | 2311.9934 | 76.85 | 2324.2295 | 76.85 | 2373.3306
|  | 79.1 | 2369.5491 | 79.1 | 2381.1639 | 79.1 | 2428.8415
|  | 81.35 | 2426.1571 | 81.35 | 2437.0277 | 81.35 | 2483.0591
|  | 83.6 | 2481.752 | 83.6 | 2491.7317 | 83.6 | 2535.8806
|  | 85.85 | 2536.2212 | 85.85 | 2545.1364 | 85.85 | 2587.1505
|  | 88.1 | 2589.2977 | 88.1 | 2596.9728 | 88.1 | 2636.5934
|  | 90.35 | 2638.309 | 90.35 | 2644.7358 | 90.35 | 2681.8337
|  | 88.1 | 2557.0009 | 88.1 | 2561.7722 | 88.1 | 2594.5906
|  | 85.85 | 2475.7023 | 85.85 | 2478.8249 | 85.85 | 2507.3888
|  | 83.6 | 2394.5069 | 83.6 | 2396.0478 | 83.6 | 2420.446
|  | 81.35 | 2313.3869 | 81.35 | 2313.3418 | 81.35 | 2333.6241
|  | 79.1 | 2232.3358 | 79.1 | 2230.7032 | 79.1 | 2246.9437
|  | 76.85 | 2151.3616 | 76.85 | 2148.1509 | 76.85 | 2160.4305
|  | 74.6 | 2070.4652 | 74.6 | 2065.7176 | 74.6 | 2074.0703
|  | 72.35 | 1989.6751 | 72.35 | 1983.4544 | 72.35 | 1987.9269
|  | 70.1 | 1909.0489 | 70.1 | 1901.3852 | 70.1 | 1902.0376
|  | 67.85 | 1828.6366 | 67.85 | 1819.5756 | 67.85 | 1816.4711
|  | 65.6 | 1748.4507 | 65.6 | 1737.9928 | 65.6 | 1731.2182
|  | 63.35 | 1668.521 | 63.35 | 1656.7199 | 63.35 | 1646.3751
|  | 61.1 | 1588.8689 | 61.1 | 1575.7681 | 61.1 | 1561.9577
|  | 58.85 | 1509.4848 | 58.85 | 1495.1722 | 58.85 | 1478.0351
|  | 56.6 | 1430.4936 | 56.6 | 1415.0079 | 56.6 | 1394.7328
|  | 54.35 | 1351.9564 | 54.35 | 1335.293 | 54.35 | 1312.0692
|  | 52.1 | 1273.8473 | 52.1 | 1256.089 | 52.1 | 1230.1044
|  | 49.85 | 1196.2274 | 49.85 | 1177.4763 | 49.85 | 1148.8965
|  | 47.6 | 1119.1623 | 47.6 | 1099.4929 | 47.6 | 1068.5
|  | 45.35 | 1042.6292 | 45.35 | 1022.1508 | 45.35 | 989.0545
|  | 43.1 | 966.7892 | 43.1 | 945.6315 | 43.1 | 910.7302
|  | 40.85 | 891.8011 | 40.85 | 870.0426 | 40.85 | 833.6259
|  | 38.6 | 817.7612 | 38.6 | 795.5189 | 38.6 | 757.5956
|  | 36.35 | 744.5649 | 36.35 | 721.971 | 36.35 | 682.618
|  | 34.1 | 672.1592 | 34.1 | 649.3503 | 34.1 | 608.9063
|  | 31.85 | 600.7342 | 31.85 | 577.9481 | 31.85 | 536.5445
|  | 29.6 | 530.4519 | 29.6 | 507.8169 | 29.6 | 465.6961
|  | 27.35 | 461.2339 | 27.35 | 438.9129 | 27.35 | 396.4028
|  | 25.1 | 393.2549 | 25.1 | 371.4612 | 25.1 | 328.8036
|  | 22.85 | 326.7231 | 22.85 | 305.5668 | 22.85 | 262.9339
|  | 20.6 | 261.5929 | 20.6 | 241.2426 | 20.6 | 199.143
|  | 18.35 | 198.1153 | 18.35 | 178.7761 | 18.35 | 137.5512
|  | 16.1 | 136.7023 | 16.1 | 118.4633 | 16.1 | 77.937
|  | 13.85 | 77.4775 | 13.85 | 60.2466 | 13.85 | 20.3617
|  | 11.6 | 20.3946 | 11.6 | 4.3966 | 11.6 | -35.0386
|  | 9.35 | -34.4734 | 9.35 | -49.1336 | 9.35 | -88.3406
|  | 7.1 | -86.9607 | 7.1 | -100.3707 | 7.1 | -139.4105
|  | 4.85 | -137.4118 | 4.85 | -149.6456 | 4.85 | -188.5828
|  | 2.6 | -185.9842 | 2.6 | -197.2078 | 2.6 | -235.9668
|  | 0.35 | -232.8339 | 0.35 | -243.2158 | 0.35 | -281.362
|  | -1.9 | -278.0987 | -1.9 | -287.9848 | -1.9 | -325.2534
|  | -4.15 | -322.7027 | -4.15 | -331.8998 | -4.15 | -368.5178
|  | -6.4 | -366.7004 | -6.4 | -375.2774 | -6.4 | -411.8278
|  | -8.65 | -410.8432 | -8.65 | -418.4542 | -8.65 | -455.4026
|  | -10.9 | -455.5292 | -10.9 | -462.7249 | -10.9 | -499.6887
|  | -13.15 | -501.0177 | -13.15 | -508.1117 | -13.15 | -546.1596
|  | -15.4 | -549.2333 | -15.4 | -556.3642 | -15.4 | -596.614
|  | -17.65 | -601.7825 | -17.65 | -608.7008 | -17.65 | -650.0746
|  | -19.9 | -660.3386 | -19.9 | -667.3557 | -19.9 | -709.4074
|  | -22.15 | -726.4822 | -22.15 | -732.8311 | -22.15 | -774.1647
|  | -24.4 | -794.3052 | -24.4 | -800.233 | -24.4 | -840.3988
|  | -26.65 | -863.1998 | -26.65 | -869.2819 | -26.65 | -908.8063
|  | -28.9 | -932.1673 | -28.9 | -938.7574 | -28.9 | -978.936
|  | -31.15 | -1001.5629 | -31.15 | -1008.5378 | -31.15 | -1049.8852
|  | -33.4 | -1071.1633 | -33.4 | -1078.7908 | -33.4 | -1121.3407
|  | -35.65 | -1140.5143 | -35.65 | -1148.8264 | -35.65 | -1192.7857
|  | -37.9 | -1209.8486 | -37.9 | -1218.7094 | -37.9 | -1264.1842
|  | -40.15 | -1279.0423 | -40.15 | -1288.498 | -40.15 | -1335.5
|  | -42.4 | -1347.9661 | -42.4 | -1357.9574 | -42.4 | -1406.374
|  | -44.65 | -1416.4862 | -44.65 | -1427.0577 | -44.65 | -1476.7059
|  | -46.9 | -1484.5111 | -46.9 | -1495.6832 | -46.9 | -1546.4699
|  | -49.15 | -1552.021 | -49.15 | -1563.7569 | -49.15 | -1615.5712
|  | -51.4 | -1618.9898 | -51.4 | -1631.2131 | -51.4 | -1683.9842
|  | -53.65 | -1685.3936 | -53.65 | -1698.0391 | -53.65 | -1751.6263
|  | -55.9 | -1751.2248 | -55.9 | -1764.2266 | -55.9 | -1818.4574
|  | -58.15 | -1816.4635 | -58.15 | -1829.7589 | -58.15 | -1884.4983
|  | -60.4 | -1881.0752 | -60.4 | -1894.5811 | -60.4 | -1949.6436
|  | -62.65 | -1945.0237 | -62.65 | -1958.6576 | -62.65 | -2013.8577
|  | -64.9 | -2008.2922 | -64.9 | -2021.9678 | -64.9 | -2077.1126
|  | -67.15 | -2070.8581 | -67.15 | -2084.4843 | -67.15 | -2139.3811
|  | -69.4 | -2132.6895 | -69.4 | -2146.1734 | -69.4 | -2200.6298
|  | -71.65 | -2193.7481 | -71.65 | -2207.0012 | -71.65 | -2260.823
|  | -73.9 | -2254.017 | -73.9 | -2266.9294 | -73.9 | -2319.9209
|  | -76.15 | -2313.4591 | -76.15 | -2325.9177 | -76.15 | -2377.8743
|  | -78.4 | -2372.0266 | -78.4 | -2383.9137 | -78.4 | -2434.6211
|  | -80.65 | -2429.6671 | -80.65 | -2440.851 | -80.65 | -2490.0843
|  | -82.9 | -2486.3119 | -82.9 | -2496.6439 | -82.9 | -2544.1642
|  | -85.15 | -2541.8535 | -85.15 | -2551.1629 | -85.15 | -2596.7152
|  | -87.4 | -2596.0878 | -87.4 | -2604.1717 | -87.4 | -2647.4639
|  | -89.65 | -2646.5018 | -89.65 | -2653.2676 | -89.65 | -2694.0669
|  | -87.15 | -2555.6962 | -87.15 | -2560.6737 | -87.15 | -2596.7465
|  | -84.65 | -2464.917 | -84.65 | -2468.1297 | -84.65 | -2499.5276
|  | -82.15 | -2374.2853 | -82.15 | -2375.8194 | -82.15 | -2402.6215
|  | -79.65 | -2283.7537 | -79.65 | -2283.5985 | -79.65 | -2305.8697
|  | -77.15 | -2193.3296 | -77.15 | -2191.4677 | -77.15 | -2209.3112
|  | -74.65 | -2103.0081 | -74.65 | -2099.4786 | -74.65 | -2112.9301
|  | -72.15 | -2012.8145 | -72.15 | -2007.6861 | -72.15 | -2016.7684
|  | -69.65 | -1922.7929 | -69.65 | -1916.1062 | -69.65 | -1920.8615
|  | -67.15 | -1833.018 | -67.15 | -1824.7997 | -67.15 | -1825.3228
|  | -64.65 | -1743.523 | -64.65 | -1733.757 | -64.65 | -1730.1935
|  | -62.15 | -1654.3004 | -62.15 | -1643.0755 | -62.15 | -1635.5484
|  | -59.65 | -1565.4199 | -59.65 | -1552.7768 | -59.65 | -1541.4823
|  | -57.15 | -1476.8783 | -57.15 | -1462.9254 | -57.15 | -1448.014
|  | -54.65 | -1388.8158 | -54.65 | -1373.6209 | -54.65 | -1355.2883
|  | -52.15 | -1301.3111 | -52.15 | -1284.8796 | -52.15 | -1263.4114
|  | -49.65 | -1214.358 | -49.65 | -1196.8445 | -49.65 | -1172.5289
|  | -47.15 | -1128.1267 | -47.15 | -1109.5431 | -47.15 | -1082.6295
|  | -44.65 | -1042.5371 | -44.65 | -1023.0516 | -44.65 | -993.8923
|  | -42.15 | -957.8136 | -42.15 | -937.6342 | -42.15 | -906.491
|  | -39.65 | -874.2354 | -39.65 | -853.52 | -39.65 | -820.5549
|  | -37.15 | -791.8256 | -37.15 | -770.724 | -37.15 | -735.8643
|  | -34.65 | -710.4441 | -34.65 | -689.0608 | -34.65 | -652.6159
|  | -32.15 | -630.1165 | -32.15 | -608.6421 | -32.15 | -571.0154
|  | -29.65 | -551.1528 | -29.65 | -529.8621 | -29.65 | -491.2923
|  | -27.15 | -473.6338 | -27.15 | -452.7446 | -27.15 | -413.5788
|  | -24.65 | -397.6861 | -24.65 | -377.4159 | -24.65 | -337.8816
|  | -22.15 | -323.6418 | -22.15 | -304.0966 | -22.15 | -264.3215
|  | -19.65 | -251.3708 | -19.65 | -232.7846 | -19.65 | -193.3499
|  | -17.15 | -181.2763 | -17.15 | -163.7675 | -17.15 | -125.2342
|  | -14.65 | -113.7414 | -14.65 | -97.396 | -14.65 | -59.8366
|  | -12.15 | -49.097 | -12.15 | -33.9572 | -12.15 | 3.1032
|  | -9.65 | 12.7153 | -9.65 | 26.4817 | -9.65 | 63.6191
|  | -7.15 | 71.6592 | -7.15 | 84.1868 | -7.15 | 121.469
|  | -4.65 | 128.1814 | -4.65 | 139.3797 | -4.65 | 176.705
|  | -2.15 | 182.5086 | -2.15 | 192.5707 | -2.15 | 229.6554
|  | 0.35 | 234.9116 | 0.35 | 244.0348 | 0.35 | 280.3145
|  | 2.85 | 285.747 | 2.85 | 294.2515 | 2.85 | 329.4347
|  | 5.35 | 335.9465 | 5.35 | 343.5619 | 5.35 | 378.0616
|  | 7.85 | 385.4579 | 7.85 | 392.2177 | 7.85 | 427.0268
|  | 10.35 | 434.9926 | 10.35 | 441.4066 | 10.35 | 476.1939
|  | 12.85 | 485.5497 | 12.85 | 491.9445 | 12.85 | 527.7475
|  | 15.35 | 538.9717 | 15.35 | 545.2725 | 15.35 | 583.7088
|  | 17.85 | 597.4376 | 17.85 | 603.322 | 17.85 | 643.1525
|  | 20.35 | 663.3803 | 20.35 | 669.4894 | 20.35 | 709.7598
|  | 22.85 | 737.4121 | 22.85 | 743.4473 | 22.85 | 783.2956
|  | 25.35 | 812.8175 | 25.35 | 819.1455 | 25.35 | 858.8107
|  | 27.85 | 888.6185 | 27.85 | 895.5218 | 27.85 | 935.7204
|  | 30.35 | 964.5108 | 30.35 | 972.0863 | 30.35 | 1013.5667
|  | 32.85 | 1041.09 | 32.85 | 1048.9813 | 32.85 | 1091.4871
|  | 35.35 | 1117.5481 | 35.35 | 1126.2133 | 35.35 | 1169.5248
|  | 37.85 | 1193.8279 | 37.85 | 1203.2734 | 37.85 | 1248.1724
|  | 40.35 | 1269.925 | 40.35 | 1279.9789 | 40.35 | 1326.4823
|  | 42.85 | 1345.6553 | 42.85 | 1356.3277 | 42.85 | 1404.2221
|  | 45.35 | 1420.8995 | 45.35 | 1432.1839 | 45.35 | 1481.2601
|  | 47.85 | 1495.5259 | 47.85 | 1507.388 | 47.85 | 1557.5471
|  | 50.35 | 1569.4793 | 50.35 | 1581.9158 | 50.35 | 1632.9576
|  | 52.85 | 1642.7288 | 52.85 | 1655.6496 | 52.85 | 1707.5003
|  | 55.35 | 1715.2531 | 55.35 | 1728.5599 | 55.35 | 1781.0545
|  | 57.85 | 1787.0043 | 57.85 | 1800.615 | 57.85 | 1853.5838
|  | 60.35 | 1857.9797 | 60.35 | 1871.7966 | 60.35 | 1925.0187
|  | 62.85 | 1928.1124 | 62.85 | 1942.0231 | 62.85 | 1995.2781
|  | 65.35 | 1997.3683 | 65.35 | 2011.2661 | 65.35 | 2064.3175
|  | 67.85 | 2065.7213 | 67.85 | 2079.4893 | 67.85 | 2132.1011
|  | 70.35 | 2133.1329 | 70.35 | 2146.6521 | 70.35 | 2198.5896
|  | 72.85 | 2199.5518 | 72.85 | 2212.714 | 72.85 | 2263.7427
|  | 75.35 | 2264.9528 | 75.35 | 2277.6293 | 75.35 | 2327.5062
|  | 77.85 | 2329.2911 | 77.85 | 2341.3444 | 77.85 | 2389.8152
|  | 80.35 | 2392.5094 | 80.35 | 2403.7909 | 80.35 | 2450.5984
|  | 82.85 | 2454.5301 | 82.85 | 2464.8771 | 82.85 | 2509.7489
|  | 85.35 | 2515.2498 | 85.35 | 2524.4619 | 85.35 | 2567.105
|  | 87.85 | 2574.4722 | 87.85 | 2582.3208 | 87.85 | 2622.4133
|  | 90.35 | 2630.3286 | 90.35 | 2636.6562 | 90.35 | 2674.0903
|  | 92.85 | 2670.2637 | 92.85 | 2675.9934 | 92.85 | 2709.9817
|  | 95.35 | 2701.3437 | 95.35 | 2705.8641 | 95.35 | 2736.8174
|  | 97.85 | 2727.4266 | 97.85 | 2731.1392 | 97.85 | 2759.1395
|  | 100.35 | 2749.4677 | 100.35 | 2753.1048 | 100.35 | 2778.2344
|  | 97.85 | 2660.5344 | 97.85 | 2662.1926 | 97.85 | 2682.5187
|  | 95.35 | 2571.6357 | 95.35 | 2571.334 | 95.35 | 2586.9229
|  | 92.85 | 2482.9791 | 92.85 | 2480.7737 | 92.85 | 2491.8548
|  | 90.35 | 2394.4305 | 90.35 | 2390.3566 | 90.35 | 2396.9669
|  | 87.85 | 2306.0014 | 87.85 | 2300.0939 | 87.85 | 2302.2184
|  | 85.35 | 2217.7119 | 85.35 | 2210.0251 | 85.35 | 2207.7076
|  | 82.85 | 2129.5891 | 82.85 | 2120.1649 | 82.85 | 2113.4967
|  | 80.35 | 2041.716 | 80.35 | 2030.5956 | 80.35 | 2019.6723
|  | 77.85 | 1954.1328 | 77.85 | 1941.3269 | 77.85 | 1926.2419
|  | 75.35 | 1866.8594 | 75.35 | 1852.4211 | 75.35 | 1833.2551
|  | 72.85 | 1779.9556 | 72.85 | 1763.9153 | 72.85 | 1740.8689
|  | 70.35 | 1693.4295 | 70.35 | 1675.881 | 70.35 | 1649.1291
|  | 67.85 | 1607.4413 | 67.85 | 1588.3817 | 67.85 | 1558.106
|  | 65.35 | 1521.9783 | 65.35 | 1501.4794 | 65.35 | 1467.8688
|  | 62.85 | 1437.0452 | 62.85 | 1415.2125 | 62.85 | 1378.5291
|  | 60.35 | 1352.7635 | 60.35 | 1329.6276 | 60.35 | 1290.0873
|  | 57.85 | 1269.0969 | 57.85 | 1244.7559 | 57.85 | 1202.5794
|  | 55.35 | 1186.059 | 55.35 | 1160.6353 | 55.35 | 1116.1938
|  | 52.85 | 1103.7889 | 52.85 | 1077.377 | 52.85 | 1031.0628
|  | 50.35 | 1022.4026 | 50.35 | 995.2341 | 50.35 | 947.3563
|  | 47.85 | 942.1203 | 47.85 | 914.3008 | 47.85 | 864.9929
|  | 45.35 | 862.8664 | 45.35 | 834.58 | 45.35 | 783.8429
|  | 42.85 | 784.597 | 42.85 | 755.9811 | 42.85 | 703.9891
|  | 40.35 | 707.3307 | 40.35 | 678.6595 | 40.35 | 625.7289
|  | 37.85 | 631.3046 | 37.85 | 602.7221 | 37.85 | 549.1374
|  | 35.35 | 556.661 | 35.35 | 528.2959 | 35.35 | 474.3506
|  | 32.85 | 483.3285 | 32.85 | 455.3262 | 32.85 | 401.3913
|  | 30.35 | 411.5599 | 30.35 | 384.1373 | 30.35 | 330.2551
|  | 27.85 | 341.4996 | 27.85 | 314.7531 | 27.85 | 261.2517
|  | 25.35 | 273.2515 | 25.35 | 247.2441 | 25.35 | 194.4845
|  | 22.85 | 206.7317 | 22.85 | 181.7811 | 22.85 | 129.8138
|  | 20.35 | 142.265 | 20.35 | 118.4405 | 20.35 | 67.2774
|  | 17.85 | 79.8999 | 17.85 | 57.1864 | 17.85 | 7.1309
|  | 15.35 | 19.7126 | 15.35 | -1.7512 | 15.35 | -50.698
|  | 12.85 | -38.1798 | 12.85 | -58.2791 | 12.85 | -106.3092
|  | 10.35 | -93.6142 | 10.35 | -112.3913 | 10.35 | -159.6284
|  | 7.85 | -146.7527 | 7.85 | -164.1255 | 7.85 | -210.7753
|  | 5.35 | -197.8302 | 5.35 | -213.9158 | 5.35 | -260.0128
|  | 2.85 | -246.9931 | 2.85 | -261.9904 | 2.85 | -307.2658
|  | 0.35 | -294.0706 | 0.35 | -308.1129 | 0.35 | -352.2241
|  | -2.15 | -339.4507 | -2.15 | -352.3418 | -2.15 | -395.4652
|  | -4.65 | -384.0443 | -4.65 | -395.8587 | -4.65 | -438.0841
|  | -7.15 | -428.5623 | -7.15 | -439.3553 | -7.15 | -480.9968
|  | -9.65 | -473.3547 | -9.65 | -483.1133 | -9.65 | -524.7751
|  | -12.15 | -519.2721 | -12.15 | -528.3174 | -12.15 | -570.6459
|  | -14.65 | -567.8227 | -14.65 | -577.1887 | -14.65 | -620.0068
|  | -17.15 | -621.311 | -17.15 | -630.1446 | -17.15 | -674.1329
|  | -19.65 | -680.7437 | -19.65 | -688.8647 | -19.65 | -733.8744
|  | -22.15 | -748.8054 | -22.15 | -756.4957 | -22.15 | -800.0744
|  | -24.65 | -820.6531 | -24.65 | -827.3203 | -24.65 | -869.8849
|  | -27.15 | -894.6154 | -27.15 | -900.7002 | -27.15 | -941.9337
|  | -29.65 | -969.3839 | -29.65 | -975.3905 | -29.65 | -1016.6868
|  | -32.15 | -1044.7575 | -32.15 | -1050.8613 | -32.15 | -1092.9808
|  | -34.65 | -1120.4867 | -34.65 | -1127.2198 | -34.65 | -1170.2472
|  | -37.15 | -1195.9525 | -37.15 | -1203.4868 | -37.15 | -1247.7628
|  | -39.65 | -1271.4917 | -39.65 | -1279.5887 | -39.65 | -1325.3933
|  | -42.15 | -1346.8575 | -42.15 | -1355.6418 | -42.15 | -1402.9538
|  | -44.65 | -1421.906 | -44.65 | -1431.2409 | -44.65 | -1479.9193
|  | -47.15 | -1496.482 | -47.15 | -1506.3281 | -47.15 | -1556.1544
|  | -49.65 | -1570.4184 | -49.65 | -1580.8217 | -49.65 | -1631.6335
|  | -52.15 | -1643.6737 | -52.15 | -1654.6034 | -52.15 | -1706.2781
|  | -54.65 | -1716.2372 | -54.65 | -1727.5955 | -54.65 | -1780.0667
|  | -57.15 | -1788.0755 | -57.15 | -1799.8067 | -57.15 | -1852.8896
|  | -59.65 | -1859.174 | -59.65 | -1871.207 | -59.65 | -1924.6877
|  | -62.15 | -1929.4741 | -62.15 | -1941.7056 | -62.15 | -1995.383
|  | -64.65 | -1998.9426 | -64.65 | -2011.2714 | -64.65 | -2064.9267
|  | -67.15 | -2067.5576 | -67.15 | -2079.8707 | -67.15 | -2133.2806
|  | -69.65 | -2135.2809 | -69.65 | -2147.4623 | -69.65 | -2200.4002
|  | -72.15 | -2202.0747 | -72.15 | -2214 | -72.15 | -2266.245
|  | -74.65 | -2267.8961 | -74.65 | -2279.4356 | -74.65 | -2330.7549
|  | -77.15 | -2332.6973 | -77.15 | -2343.713 | -77.15 | -2393.8597
|  | -79.65 | -2396.4099 | -79.65 | -2406.7616 | -79.65 | -2455.4767
|  | -82.15 | -2458.9536 | -82.15 | -2468.4826 | -82.15 | -2515.5008
|  | -84.65 | -2520.206 | -84.65 | -2528.7338 | -84.65 | -2573.7743
|  | -87.15 | -2579.786 | -87.15 | -2587.1692 | -87.15 | -2629.9682
|  | -89.65 | -2635.3082 | -89.65 | -2641.6904 | -89.65 | -2681.794
|  | -92.15 | -2675.9529 | -92.15 | -2682.3995 | -92.15 | -2719.2251
|  | -94.65 | -2707.6071 | -94.65 | -2713.5946 | -94.65 | -2747.7777
|  | -97.15 | -2734.5896 | -97.15 | -2739.8491 | -97.15 | -2771.1158
|  | -99.65 | -2757.8372 | -99.65 | -2762.5665 | -99.65 | -2790.9001
|  | -97.15 | -2668.633 | -97.15 | -2671.4076 | -97.15 | -2694.9871
|  | -94.65 | -2579.4637 | -94.65 | -2580.3068 | -94.65 | -2599.2074
|  | -92.15 | -2490.576 | -92.15 | -2489.5665 | -92.15 | -2503.9427
|  | -89.65 | -2401.812 | -89.65 | -2398.9725 | -89.65 | -2408.857
|  | -87.15 | -2313.191 | -87.15 | -2308.518 | -87.15 | -2313.9367
|  | -84.65 | -2224.7012 | -84.65 | -2218.227 | -84.65 | -2219.2512
|  | -82.15 | -2136.3595 | -82.15 | -2128.1234 | -82.15 | -2124.8278
|  | -79.65 | -2048.2177 | -79.65 | -2038.3261 | -79.65 | -2030.7619
|  | -77.15 | -1960.3679 | -77.15 | -1948.8293 | -77.15 | -1937.1736
|  | -74.65 | -1872.8118 | -74.65 | -1859.6723 | -74.65 | -1844.0506
|  | -72.15 | -1785.6138 | -72.15 | -1770.893 | -72.15 | -1751.4943
|  | -69.65 | -1698.7818 | -69.65 | -1682.536 | -69.65 | -1659.6256
|  | -67.15 | -1612.4545 | -67.15 | -1594.7432 | -67.15 | -1568.4495
|  | -64.65 | -1526.6659 | -64.65 | -1507.532 | -64.65 | -1478.0384
|  | -62.15 | -1441.3918 | -62.15 | -1420.9491 | -62.15 | -1388.5131
|  | -59.65 | -1356.7094 | -59.65 | -1335.0928 | -59.65 | -1299.9666
|  | -57.15 | -1272.7017 | -57.15 | -1250.0312 | -57.15 | -1212.4232
|  | -54.65 | -1189.3551 | -54.65 | -1165.7189 | -54.65 | -1125.9896
|  | -52.15 | -1106.8499 | -52.15 | -1082.3406 | -52.15 | -1040.7884
|  | -49.65 | -1025.3201 | -49.65 | -1000.1319 | -49.65 | -956.8695
|  | -47.15 | -944.8995 | -47.15 | -919.1928 | -47.15 | -874.293
|  | -44.65 | -865.5825 | -44.65 | -839.5149 | -44.65 | -792.919
|  | -42.15 | -787.2719 | -42.15 | -760.9173 | -42.15 | -712.8392
|  | -39.65 | -710.0499 | -39.65 | -683.5503 | -39.65 | -634.3658
|  | -37.15 | -634.042 | -37.15 | -607.5643 | -37.15 | -557.6423
|  | -34.65 | -559.4067 | -34.65 | -533.1189 | -34.65 | -482.722
|  | -32.15 | -486.2198 | -32.15 | -460.2924 | -32.15 | -409.7687
|  | -29.65 | -414.7098 | -29.65 | -389.392 | -29.65 | -338.8798
|  | -27.15 | -344.9581 | -27.15 | -320.3348 | -27.15 | -270.109
|  | -24.65 | -277.0656 | -24.65 | -253.2312 | -24.65 | -203.4099
|  | -22.15 | -211.0185 | -22.15 | -188.1733 | -22.15 | -138.8765
|  | -19.65 | -146.9604 | -19.65 | -125.173 | -19.65 | -76.6246
|  | -17.15 | -85.0283 | -17.15 | -64.4369 | -17.15 | -16.7492
|  | -14.65 | -25.4988 | -14.65 | -6.1277 | -14.65 | 40.8224
|  | -12.15 | 31.5023 | -12.15 | 49.7484 | -12.15 | 96.1968
|  | -9.65 | 86.1356 | -9.65 | 103.286 | -9.65 | 149.2995
|  | -7.15 | 138.7223 | -7.15 | 154.6378 | -7.15 | 200.1931
|  | -4.65 | 189.2033 | -4.65 | 204.0509 | -4.65 | 248.8346
|  | -2.15 | 237.7492 | -2.15 | 251.5882 | -2.15 | 295.5694
|  | 0.35 | 284.4073 | 0.35 | 297.3136 | 0.35 | 339.9825
|  | 2.85 | 329.7057 | 2.85 | 341.543 | 2.85 | 382.9225
|  | 5.35 | 374.0629 | 5.35 | 385.0561 | 5.35 | 425.4334
|  | 7.85 | 417.919 | 7.85 | 428.2144 | 7.85 | 468.1552
|  | 10.35 | 462.2262 | 10.35 | 471.6566 | 10.35 | 511.6336
|  | 12.85 | 507.5415 | 12.85 | 516.159 | 12.85 | 557.2239
|  | 15.35 | 554.847 | 15.35 | 563.6779 | 15.35 | 605.7953
|  | 17.85 | 605.8607 | 17.85 | 615.0356 | 17.85 | 657.8828
|  | 20.35 | 660.8011 | 20.35 | 669.8048 | 20.35 | 715.6441
|  | 22.85 | 724.6145 | 22.85 | 733.1545 | 22.85 | 777.7486
|  | 25.35 | 793.6572 | 25.35 | 801.8877 | 25.35 | 844.4891
|  | 27.85 | 863.6821 | 27.85 | 871.8559 | 27.85 | 913.9241
|  | 30.35 | 934.8447 | 30.35 | 942.9309 | 30.35 | 984.8432
|  | 32.85 | 1006.0726 | 32.85 | 1014.6237 | 32.85 | 1056.0208
|  | 35.35 | 1077.375 | 35.35 | 1086.4496 | 35.35 | 1128.2138
|  | 37.85 | 1148.7997 | 37.85 | 1158.14 | 37.85 | 1200.934
|  | 40.35 | 1220.5198 | 40.35 | 1230.2269 | 40.35 | 1273.5814
|  | 42.85 | 1291.8747 | 42.85 | 1302.1848 | 42.85 | 1346.4506
|  | 45.35 | 1362.8202 | 45.35 | 1373.6376 | 45.35 | 1418.9357
|  | 47.85 | 1433.36 | 47.85 | 1444.602 | 47.85 | 1490.6241
|  | 50.35 | 1503.2932 | 50.35 | 1514.9176 | 50.35 | 1561.5768
|  | 52.85 | 1572.5841 | 52.85 | 1584.5477 | 52.85 | 1631.6379
|  | 55.35 | 1641.1629 | 55.35 | 1653.4195 | 55.35 | 1700.735
|  | 57.85 | 1708.9689 | 57.85 | 1721.4957 | 57.85 | 1768.9702
|  | 60.35 | 1775.976 | 60.35 | 1788.6784 | 60.35 | 1836.1638
|  | 62.85 | 1842.1588 | 62.85 | 1854.952 | 62.85 | 1902.3262
|  | 65.35 | 1907.5395 | 65.35 | 1920.3451 | 65.35 | 1967.4239
|  | 67.85 | 1972.0267 | 67.85 | 1984.7386 | 67.85 | 2031.3415
|  | 70.35 | 2035.5846 | 70.35 | 2048.0994 | 70.35 | 2094.0303
|  | 72.85 | 2098.1911 | 72.85 | 2110.3997 | 72.85 | 2155.4642
|  | 75.35 | 2159.8167 | 75.35 | 2171.6109 | 75.35 | 2215.6105
|  | 77.85 | 2220.4294 | 77.85 | 2231.6951 | 77.85 | 2274.4422
|  | 80.35 | 2279.9943 | 80.35 | 2290.6107 | 80.35 | 2331.9141
|  | 82.85 | 2338.4739 | 82.85 | 2348.3216 | 82.85 | 2387.9912
|  | 85.35 | 2395.8156 | 85.35 | 2404.7821 | 85.35 | 2442.6136
|  | 87.85 | 2451.962 | 87.85 | 2459.9276 | 87.85 | 2495.6965
|  | 90.35 | 2506.8325 | 90.35 | 2513.6661 | 90.35 | 2547.1712
|  | 92.85 | 2560.3067 | 92.85 | 2565.8764 | 92.85 | 2596.9263
|  | 95.35 | 2612.099 | 95.35 | 2616.3316 | 95.35 | 2644.7692
|  | 97.85 | 2661.1471 | 97.85 | 2663.9007 | 97.85 | 2689.8009
|  | 100.35 | 2703.3751 | 100.35 | 2705.1141 | 100.35 | 2729.5448
|  | 97.85 | 2614.6171 | 97.85 | 2614.3691 | 97.85 | 2634.0349
|  | 95.35 | 2525.8938 | 95.35 | 2523.6788 | 95.35 | 2538.6485
|  | 92.85 | 2437.4281 | 92.85 | 2433.3019 | 92.85 | 2443.8128
|  | 90.35 | 2349.073 | 90.35 | 2343.0859 | 90.35 | 2349.152
|  | 87.85 | 2260.846 | 87.85 | 2253.059 | 87.85 | 2254.6549
|  | 85.35 | 2172.7755 | 85.35 | 2163.2346 | 85.35 | 2160.4231
|  | 82.85 | 2084.903 | 82.85 | 2073.6337 | 82.85 | 2066.5046
|  | 80.35 | 1997.2974 | 80.35 | 1984.3279 | 80.35 | 1972.9964
|  | 77.85 | 1909.9981 | 77.85 | 1895.3439 | 77.85 | 1879.9225
|  | 75.35 | 1823.0211 | 75.35 | 1806.731 | 75.35 | 1787.378
|  | 72.85 | 1736.4222 | 72.85 | 1718.5504 | 72.85 | 1695.5005
|  | 70.35 | 1650.2487 | 70.35 | 1630.8709 | 70.35 | 1604.3352
|  | 67.85 | 1564.6412 | 67.85 | 1543.7564 | 67.85 | 1513.9226
|  | 65.35 | 1479.576 | 65.35 | 1457.2754 | 65.35 | 1424.3709
|  | 62.85 | 1395.1133 | 62.85 | 1371.5269 | 62.85 | 1335.7447
|  | 60.35 | 1311.3157 | 60.35 | 1286.5661 | 60.35 | 1248.0736
|  | 57.85 | 1228.1906 | 57.85 | 1202.3725 | 57.85 | 1161.4707
|  | 55.35 | 1145.7966 | 55.35 | 1118.9853 | 55.35 | 1076.0961
|  | 52.85 | 1064.2195 | 52.85 | 1036.5814 | 52.85 | 992.0117
|  | 50.35 | 983.6108 | 50.35 | 955.3872 | 50.35 | 909.2752
|  | 47.85 | 904.1493 | 47.85 | 875.4982 | 47.85 | 827.8903
|  | 45.35 | 825.7848 | 45.35 | 796.8936 | 45.35 | 747.8263
|  | 42.85 | 748.5175 | 42.85 | 719.4732 | 42.85 | 669.2576
|  | 40.35 | 672.4412 | 40.35 | 643.3778 | 40.35 | 592.3341
|  | 37.85 | 597.6996 | 37.85 | 568.8075 | 37.85 | 517.075
|  | 35.35 | 524.3333 | 35.35 | 495.6827 | 35.35 | 443.6521
|  | 32.85 | 452.4357 | 32.85 | 424.2214 | 32.85 | 372.0817
|  | 30.35 | 382.2122 | 30.35 | 354.5721 | 30.35 | 302.5805
|  | 27.85 | 313.7697 | 27.85 | 286.8435 | 27.85 | 235.2233
|  | 25.35 | 247.1973 | 25.35 | 221.139 | 25.35 | 170.0971
|  | 22.85 | 182.721 | 22.85 | 157.66 | 22.85 | 107.0849
|  | 20.35 | 120.2961 | 20.35 | 96.1925 | 20.35 | 46.4523
|  | 17.85 | 59.8571 | 17.85 | 36.951 | 17.85 | -11.8988
|  | 15.35 | 1.7367 | 15.35 | -19.8432 | 15.35 | -67.9751
|  | 12.85 | -54.053 | 12.85 | -74.3899 | 12.85 | -121.7156
|  | 10.35 | -107.4811 | 10.35 | -126.5031 | 10.35 | -173.1401
|  | 7.85 | -158.5841 | 7.85 | -176.4329 | 7.85 | -222.5065
|  | 5.35 | -207.706 | 5.35 | -224.4919 | 5.35 | -269.8738
|  | 2.85 | -254.9504 | 2.85 | -270.7369 | 2.85 | -315.2245
|  | 0.35 | -299.9268 | 0.35 | -314.841 | 0.35 | -358.38
|  | -2.15 | -343.2258 | -2.15 | -357.1129 | -2.15 | -399.9964
|  | -4.65 | -385.728 | -4.65 | -398.6974 | -4.65 | -441.1805
|  | -7.15 | -428.0305 | -7.15 | -440.1408 | -7.15 | -482.2485
|  | -9.65 | -470.3377 | -9.65 | -481.926 | -9.65 | -524.0214
|  | -12.15 | -513.3462 | -12.15 | -524.4736 | -12.15 | -567.4055
|  | -14.65 | -558.5115 | -14.65 | -569.3646 | -14.65 | -612.8197
|  | -17.15 | -607.8992 | -17.15 | -618.491 | -17.15 | -662.1363
|  | -19.65 | -660.2519 | -19.65 | -670.8392 | -19.65 | -716.6818
|  | -22.15 | -720.0715 | -22.15 | -729.9323 | -22.15 | -776.2713
|  | -24.65 | -786.2439 | -24.65 | -795.1358 | -24.65 | -839.3542
|  | -27.15 | -853.6978 | -27.15 | -862.2127 | -27.15 | -905.351
|  | -29.65 | -924.0109 | -29.65 | -931.7339 | -29.65 | -974.2139
|  | -32.15 | -995.0426 | -32.15 | -1002.6749 | -32.15 | -1044.5138
|  | -34.65 | -1066.7763 | -34.65 | -1074.5018 | -34.65 | -1116.6853
|  | -37.15 | -1138.6115 | -37.15 | -1146.6953 | -37.15 | -1189.7497
|  | -39.65 | -1210.4151 | -39.65 | -1219.0091 | -39.65 | -1262.8968
|  | -42.15 | -1282.3062 | -42.15 | -1291.4295 | -42.15 | -1336.2757
|  | -44.65 | -1353.7828 | -44.65 | -1363.6236 | -44.65 | -1409.5771
|  | -47.15 | -1424.8774 | -47.15 | -1435.2592 | -47.15 | -1482.1971
|  | -49.65 | -1495.4765 | -49.65 | -1506.3341 | -49.65 | -1554.1262
|  | -52.15 | -1565.4842 | -52.15 | -1576.7723 | -52.15 | -1625.2444
|  | -54.65 | -1634.7988 | -54.65 | -1646.4984 | -54.65 | -1695.4311
|  | -57.15 | -1703.3592 | -57.15 | -1715.4553 | -57.15 | -1764.7631
|  | -59.65 | -1771.1533 | -59.65 | -1783.5605 | -59.65 | -1833.1124
|  | -62.15 | -1838.173 | -62.15 | -1850.8257 | -62.15 | -1900.4556
|  | -64.65 | -1904.4282 | -64.65 | -1917.2383 | -64.65 | -1966.7383
|  | -67.15 | -1969.8161 | -67.15 | -1982.6848 | -67.15 | -2031.8726
|  | -69.65 | -2034.3086 | -69.65 | -2047.1319 | -69.65 | -2095.8122
|  | -72.15 | -2097.8816 | -72.15 | -2110.5479 | -72.15 | -2158.5219
|  | -74.65 | -2160.5028 | -74.65 | -2172.9017 | -74.65 | -2219.9536
|  | -77.15 | -2222.133 | -77.15 | -2234.1523 | -77.15 | -2280.077
|  | -79.65 | -2282.7368 | -79.65 | -2294.2576 | -79.65 | -2338.8468
|  | -82.15 | -2342.273 | -82.15 | -2353.1699 | -82.15 | -2396.2056
|  | -84.65 | -2400.6908 | -84.65 | -2410.8382 | -84.65 | -2452.0885
|  | -87.15 | -2457.9256 | -87.15 | -2467.1956 | -87.15 | -2506.4231
|  | -89.65 | -2513.8902 | -89.65 | -2522.1472 | -89.65 | -2559.1292
|  | -92.15 | -2568.4755 | -92.15 | -2575.5761 | -92.15 | -2610.0918
|  | -94.65 | -2621.4896 | -94.65 | -2627.2881 | -94.65 | -2659.1388
|  | -97.15 | -2671.949 | -97.15 | -2676.2946 | -97.15 | -2705.5248
|  | -99.65 | -2716.2012 | -99.65 | -2719.3336 | -99.65 | -2746.7156
|  | -97.15 | -2627.0872 | -97.15 | -2628.2541 | -97.15 | -2650.8716
|  | -94.65 | -2538.0101 | -94.65 | -2537.2378 | -94.65 | -2555.167
|  | -92.15 | -2449.2245 | -92.15 | -2446.5912 | -92.15 | -2459.9979
|  | -89.65 | -2360.575 | -89.65 | -2356.0948 | -89.65 | -2365.0165
|  | -87.15 | -2272.0628 | -87.15 | -2265.7573 | -87.15 | -2270.2099
|  | -84.65 | -2183.6916 | -84.65 | -2175.6025 | -84.65 | -2175.6691
|  | -82.15 | -2095.4813 | -82.15 | -2085.6581 | -82.15 | -2081.4547
|  | -79.65 | -2007.4955 | -79.65 | -1996.0165 | -79.65 | -1987.6315
|  | -77.15 | -1919.8276 | -77.15 | -1906.6836 | -77.15 | -1894.2943
|  | -74.65 | -1832.4645 | -74.65 | -1817.7158 | -74.65 | -1801.4508
|  | -72.15 | -1745.4706 | -72.15 | -1729.1616 | -72.15 | -1709.2227
|  | -69.65 | -1658.8752 | -69.65 | -1641.1209 | -69.65 | -1617.7144
|  | -67.15 | -1572.8378 | -67.15 | -1553.6746 | -67.15 | -1526.9375
|  | -64.65 | -1487.3406 | -64.65 | -1466.8336 | -64.65 | -1436.9596
|  | -62.15 | -1402.4298 | -62.15 | -1380.7095 | -62.15 | -1347.9948
|  | -59.65 | -1318.1764 | -59.65 | -1295.3356 | -59.65 | -1260.0277
|  | -57.15 | -1234.6346 | -57.15 | -1210.7681 | -57.15 | -1173.0764
|  | -54.65 | -1151.8438 | -54.65 | -1127.044 | -54.65 | -1087.3046
|  | -52.15 | -1069.9276 | -52.15 | -1044.3405 | -52.15 | -1002.7933
|  | -49.65 | -989.0934 | -49.65 | -962.8783 | -49.65 | -919.5695
|  | -47.15 | -909.404 | -47.15 | -882.6795 | -47.15 | -837.6448
|  | -44.65 | -830.812 | -44.65 | -803.7582 | -44.65 | -757.0221
|  | -42.15 | -753.2701 | -42.15 | -725.9724 | -42.15 | -677.912
|  | -39.65 | -676.8522 | -39.65 | -649.5029 | -39.65 | -600.4864
|  | -37.15 | -601.738 | -37.15 | -574.5896 | -37.15 | -524.8377
|  | -34.65 | -528.1293 | -34.65 | -501.2506 | -34.65 | -451.0429
|  | -32.15 | -456.0538 | -32.15 | -429.6785 | -32.15 | -379.2871
|  | -29.65 | -385.7215 | -29.65 | -359.9691 | -29.65 | -309.7498
|  | -27.15 | -317.281 | -27.15 | -292.2324 | -27.15 | -242.2646
|  | -24.65 | -250.7248 | -24.65 | -226.5478 | -24.65 | -176.9491
|  | -22.15 | -186.193 | -22.15 | -162.9344 | -22.15 | -113.7829
|  | -19.65 | -123.6284 | -19.65 | -101.4531 | -19.65 | -53.0154
|  | -17.15 | -63.32 | -17.15 | -42.2573 | -17.15 | 5.4201
|  | -14.65 | -5.3605 | -14.65 | 14.4959 | -14.65 | 61.6182
|  | -12.15 | 50.153 | -12.15 | 68.8878 | -12.15 | 115.6545
|  | -9.65 | 103.4296 | -9.65 | 120.9718 | -9.65 | 167.464
|  | -7.15 | 154.6001 | -7.15 | 171.0823 | -7.15 | 217.0168
|  | -4.65 | 203.734 | -4.65 | 219.2501 | -4.65 | 264.4673
|  | -2.15 | 250.8416 | -2.15 | 265.5514 | -2.15 | 309.9421
|  | 0.35 | 296.0814 | 0.35 | 309.8398 | 0.35 | 353.0184
|  | 2.85 | 339.9812 | 2.85 | 352.6223 | 2.85 | 394.8451
|  | 5.35 | 383.0602 | 5.35 | 394.7896 | 5.35 | 436.5152
|  | 7.85 | 425.7206 | 7.85 | 436.9008 | 7.85 | 478.0769
|  | 10.35 | 468.621 | 10.35 | 479.0849 | 10.35 | 520.4876
|  | 12.85 | 512.2773 | 12.85 | 522.1431 | 12.85 | 564.8895
|  | 15.35 | 558.4677 | 15.35 | 568.4326 | 15.35 | 611.779
|  | 17.85 | 608.8011 | 17.85 | 618.721 | 17.85 | 662.2264
|  | 20.35 | 662.2544 | 20.35 | 672.1748 | 20.35 | 718.2311
|  | 22.85 | 723.0795 | 22.85 | 732.7294 | 22.85 | 778.3966
|  | 25.35 | 790.3244 | 25.35 | 799.0269 | 25.35 | 843.1211
|  | 27.85 | 858.7864 | 27.85 | 867.5662 | 27.85 | 910.4686
|  | 30.35 | 928.7433 | 30.35 | 937.0727 | 30.35 | 980.0484
|  | 32.85 | 999.1634 | 32.85 | 1007.7017 | 32.85 | 1050.1316
|  | 35.35 | 1069.5788 | 35.35 | 1078.5985 | 35.35 | 1120.8461
|  | 37.85 | 1139.9247 | 37.85 | 1149.4903 | 37.85 | 1192.4918
|  | 40.35 | 1210.8352 | 40.35 | 1220.445 | 40.35 | 1264.3211
|  | 42.85 | 1281.6359 | 42.85 | 1291.7822 | 42.85 | 1336.3454
|  | 45.35 | 1352.0089 | 45.35 | 1362.7235 | 45.35 | 1408.3739
|  | 47.85 | 1421.9343 | 47.85 | 1433.0894 | 47.85 | 1479.627
|  | 50.35 | 1491.3308 | 50.35 | 1502.8498 | 50.35 | 1550.0836
|  | 52.85 | 1560.0591 | 52.85 | 1571.9178 | 52.85 | 1619.7388
|  | 55.35 | 1628.076 | 55.35 | 1640.2348 | 55.35 | 1688.4099
|  | 57.85 | 1695.3776 | 57.85 | 1707.7689 | 57.85 | 1756.1528
|  | 60.35 | 1761.8957 | 60.35 | 1774.4794 | 60.35 | 1822.9725
|  | 62.85 | 1827.5773 | 62.85 | 1840.2824 | 62.85 | 1888.7622
|  | 65.35 | 1892.456 | 65.35 | 1905.1969 | 65.35 | 1953.4897
|  | 67.85 | 1956.4412 | 67.85 | 1969.1151 | 67.85 | 2017.0568
|  | 70.35 | 2019.4915 | 70.35 | 2031.999 | 70.35 | 2079.3995
|  | 72.85 | 2081.5871 | 72.85 | 2093.8236 | 72.85 | 2140.4849
|  | 75.35 | 2142.6996 | 75.35 | 2154.5598 | 75.35 | 2200.2891
|  | 77.85 | 2202.7989 | 77.85 | 2214.1693 | 77.85 | 2258.7803
|  | 80.35 | 2261.8552 | 80.35 | 2272.628 | 80.35 | 2315.9328
|  | 82.85 | 2319.8282 | 82.85 | 2329.8994 | 82.85 | 2371.7093
|  | 85.35 | 2376.6848 | 85.35 | 2385.9436 | 85.35 | 2426.0504
|  | 87.85 | 2432.3754 | 87.85 | 2440.7056 | 87.85 | 2478.9035
|  | 90.35 | 2486.8282 | 90.35 | 2494.1116 | 90.35 | 2530.2153
|  | 92.85 | 2539.9492 | 92.85 | 2546.07 | 92.85 | 2579.8827
|  | 95.35 | 2591.605 | 95.35 | 2596.438 | 95.35 | 2627.7795
|  | 97.85 | 2641.4628 | 97.85 | 2644.9482 | 97.85 | 2673.7257
|  | 100.35 | 2686.8535 | 100.35 | 2689.2935 | 100.35 | 2716.2427
|  | 97.85 | 2598.1549 | 97.85 | 2598.6064 | 97.85 | 2620.7771
|  | 95.35 | 2509.4917 | 95.35 | 2507.9784 | 95.35 | 2525.4378
|  | 92.85 | 2421.0875 | 92.85 | 2417.6652 | 92.85 | 2430.6582
|  | 90.35 | 2332.7967 | 90.35 | 2327.5127 | 90.35 | 2336.0577
|  | 87.85 | 2244.6402 | 87.85 | 2237.5584 | 87.85 | 2241.6277
|  | 85.35 | 2156.6595 | 85.35 | 2147.8131 | 85.35 | 2147.4664
|  | 82.85 | 2068.8734 | 82.85 | 2058.296 | 82.85 | 2053.6439
|  | 80.35 | 1981.3619 | 80.35 | 1969.0677 | 80.35 | 1960.2559
|  | 77.85 | 1894.1528 | 77.85 | 1880.163 | 77.85 | 1867.3108
|  | 75.35 | 1807.2728 | 75.35 | 1791.6344 | 75.35 | 1774.9223
|  | 72.85 | 1720.7733 | 72.85 | 1703.5685 | 72.85 | 1683.2032
|  | 70.35 | 1634.7305 | 70.35 | 1616.021 | 70.35 | 1592.2134
|  | 67.85 | 1549.2598 | 67.85 | 1529.0585 | 67.85 | 1501.9999
|  | 65.35 | 1464.3267 | 65.35 | 1442.8006 | 65.35 | 1412.6554
|  | 62.85 | 1380.035 | 62.85 | 1357.3235 | 62.85 | 1324.2528
|  | 60.35 | 1296.4579 | 60.35 | 1272.5919 | 60.35 | 1236.8369
|  | 57.85 | 1213.5526 | 57.85 | 1188.6289 | 57.85 | 1150.5211
|  | 55.35 | 1131.4028 | 55.35 | 1105.5162 | 55.35 | 1065.4331
|  | 52.85 | 1050.1095 | 52.85 | 1023.4577 | 52.85 | 981.629
|  | 50.35 | 969.8563 | 50.35 | 942.6326 | 50.35 | 899.2063
|  | 47.85 | 890.7809 | 47.85 | 863.087 | 47.85 | 818.141
|  | 45.35 | 812.8499 | 45.35 | 784.8719 | 45.35 | 738.4392
|  | 42.85 | 736.0144 | 42.85 | 707.8482 | 42.85 | 660.244
|  | 40.35 | 660.3976 | 40.35 | 632.2354 | 40.35 | 583.7003
|  | 37.85 | 586.0867 | 37.85 | 558.0952 | 37.85 | 508.8313
|  | 35.35 | 513.1955 | 35.35 | 485.4557 | 35.35 | 435.8143
|  | 32.85 | 441.8053 | 32.85 | 414.5153 | 32.85 | 364.7101
|  | 30.35 | 372.1007 | 30.35 | 345.3988 | 30.35 | 295.6908
|  | 27.85 | 304.269 | 27.85 | 278.2727 | 27.85 | 228.8426
|  | 25.35 | 238.3475 | 25.35 | 213.2372 | 25.35 | 164.2414
|  | 22.85 | 174.6241 | 22.85 | 150.3842 | 22.85 | 101.7971
|  | 20.35 | 112.8558 | 20.35 | 89.5351 | 20.35 | 41.7361
|  | 17.85 | 53.1206 | 17.85 | 31.0145 | 17.85 | -16.1543
|  | 15.35 | -4.2802 | 15.35 | -25.2093 | 15.35 | -71.7405
|  | 12.85 | -59.4138 | 12.85 | -79.162 | 12.85 | -124.9848
|  | 10.35 | -112.1395 | 10.35 | -130.6493 | 10.35 | -175.9914
|  | 7.85 | -162.6154 | 7.85 | -180.0774 | 7.85 | -224.9314
|  | 5.35 | -211.1371 | 5.35 | -227.5878 | 5.35 | -271.8689
|  | 2.85 | -257.7605 | 2.85 | -273.3142 | 2.85 | -316.8264
|  | 0.35 | -302.1498 | 0.35 | -316.8813 | 0.35 | -359.714
|  | -2.15 | -344.996 | -2.15 | -358.7209 | -2.15 | -401.1011
|  | -4.65 | -387.0317 | -4.65 | -399.8952 | -4.65 | -442.0831
|  | -7.15 | -428.7943 | -7.15 | -440.9896 | -7.15 | -482.8284
|  | -9.65 | -470.7278 | -9.65 | -482.4941 | -9.65 | -524.2671
|  | -12.15 | -513.1855 | -12.15 | -524.5167 | -12.15 | -567.2293
|  | -14.65 | -557.531 | -14.65 | -568.6611 | -14.65 | -612.0884
|  | -17.15 | -606.4527 | -17.15 | -617.0196 | -17.15 | -660.5033
|  | -19.65 | -658.1566 | -19.65 | -668.7402 | -19.65 | -714.3326
|  | -22.15 | -716.2926 | -22.15 | -726.739 | -22.15 | -773.1608
|  | -24.65 | -781.2687 | -24.65 | -790.4021 | -24.65 | -835.3776
|  | -27.15 | -847.7394 | -27.15 | -856.6868 | -27.15 | -900.0492
|  | -29.65 | -916.896 | -29.65 | -925.0118 | -29.65 | -968.0144
|  | -32.15 | -987.1812 | -32.15 | -995.0341 | -32.15 | -1037.5132
|  | -34.65 | -1058.2062 | -34.65 | -1066.1035 | -34.65 | -1108.6387
|  | -37.15 | -1129.5267 | -37.15 | -1137.8007 | -37.15 | -1180.9793
|  | -39.65 | -1200.8572 | -39.65 | -1209.3572 | -39.65 | -1253.6858
|  | -42.15 | -1272.2216 | -42.15 | -1281.1909 | -42.15 | -1326.4374
|  | -44.65 | -1343.3597 | -44.65 | -1353.0043 | -44.65 | -1399.2914
|  | -47.15 | -1414.0359 | -47.15 | -1424.1896 | -47.15 | -1471.5619
|  | -49.65 | -1484.1996 | -49.65 | -1494.8626 | -49.65 | -1543.0586
|  | -52.15 | -1553.7816 | -52.15 | -1564.839 | -52.15 | -1613.7756
|  | -54.65 | -1622.7208 | -54.65 | -1634.1172 | -54.65 | -1683.5954
|  | -57.15 | -1690.9152 | -57.15 | -1702.6237 | -57.15 | -1752.4856
|  | -59.65 | -1758.3349 | -59.65 | -1770.3095 | -59.65 | -1820.4815
|  | -62.15 | -1824.957 | -62.15 | -1837.1349 | -62.15 | -1887.4614
|  | -64.65 | -1890.8097 | -64.65 | -1903.1049 | -64.65 | -1953.3779
|  | -67.15 | -1955.7945 | -67.15 | -1968.1116 | -67.15 | -2018.153
|  | -69.65 | -2019.8759 | -69.65 | -2032.1195 | -69.65 | -2081.7361
|  | -72.15 | -2083.0294 | -72.15 | -2095.097 | -72.15 | -2144.0848
|  | -74.65 | -2145.2238 | -74.65 | -2157.0117 | -74.65 | -2205.1613
|  | -77.15 | -2206.4237 | -77.15 | -2217.8328 | -77.15 | -2264.9371
|  | -79.65 | -2266.5976 | -79.65 | -2277.5205 | -79.65 | -2323.3734
|  | -82.15 | -2325.71 | -82.15 | -2336.0367 | -82.15 | -2380.4168
|  | -84.65 | -2383.7139 | -84.65 | -2393.335 | -84.65 | -2436.0137
|  | -87.15 | -2440.5522 | -87.15 | -2449.354 | -87.15 | -2490.1097
|  | -89.65 | -2496.1599 | -89.65 | -2504.0198 | -89.65 | -2542.6493
|  | -92.15 | -2550.4454 | -92.15 | -2557.2392 | -92.15 | -2593.5398
|  | -94.65 | -2603.282 | -94.65 | -2608.8702 | -94.65 | -2642.649
|  | -97.15 | -2654.3789 | -97.15 | -2658.6392 | -97.15 | -2689.7353
|  | -99.65 | -2701.0387 | -99.65 | -2704.2775 | -99.65 | -2733.2926

## Envelopes
M1_Original_RCC: Env-Disp (mm) | M1_Original_RCC: Env-Shear (kN) | M2_Degraded_RCC: Env-Disp (mm) | M2_Degraded_RCC: Env-Shear (kN) | M3_CFRP_GF: Env-Disp (mm) | M3_CFRP_GF: Env-Shear (kN) | M4_CFRP_Full: Env-Disp (mm) | M4_CFRP_Full: Env-Shear (kN)
-99.75 | -3279.8687 | -99.65 | -2716.2012 | -99.65 | -2719.3336 | -99.65 | -2746.7156
-99.75 | -3267.4173 | -99.65 | -2701.0387 | -99.65 | -2704.2775 | -99.65 | -2733.2926
-99.75 | -3330.8972 | -99.65 | -2757.8372 | -99.65 | -2762.5665 | -99.65 | -2790.9001
-89.75 | -3226.6723 | -89.65 | -2659.3815 | -89.65 | -2666.9704 | -89.65 | -2709.1053
-89.75 | -3207.857 | -89.65 | -2646.5018 | -89.65 | -2653.2676 | -89.65 | -2694.0669
-89.75 | -3285.5095 | -89.65 | -2692.6737 | -89.65 | -2703.6894 | -89.65 | -2751.5809
-80.75 | -3182.8918 | -80.65 | -2576.0912 | -80.65 | -2596.8414 | -80.65 | -2656.7084
-80.75 | -3247.4723 | -80.65 | -2604.5758 | -80.65 | -2629.169 | -80.65 | -2696.2741
-80.75 | -3159.2564 | -80.65 | -2565.6084 | -80.65 | -2583.4055 | -80.65 | -2642.6143
-70.75 | -3145.8316 | -70.65 | -2465.4079 | -70.65 | -2499.0198 | -70.65 | -2597.7375
-70.75 | -3080.6516 | -70.65 | -2436.3927 | -70.65 | -2463.5592 | -70.65 | -2553.8951
-70.75 | -3099.0981 | -70.65 | -2444.1186 | -70.65 | -2472.1626 | -70.65 | -2566.0252
-60.25 | -2914.4063 | -60.15 | -2255.3794 | -60.15 | -2295.8981 | -60.15 | -2423.7549
-60.25 | -2925.8064 | -60.15 | -2259.9974 | -60.15 | -2301.4908 | -60.15 | -2431.8828
-60.25 | -2955.0823 | -60.15 | -2274.0909 | -60.15 | -2317.7595 | -60.15 | -2453.2091
-49.75 | -2672.2526 | -49.65 | -2024.1521 | -49.65 | -2084.1959 | -49.65 | -2208.6023
-49.75 | -2678.4582 | -49.65 | -2027.9483 | -49.65 | -2087.522 | -49.65 | -2215.8977
-49.75 | -2693.6021 | -49.65 | -2038.588 | -49.65 | -2096.6007 | -49.65 | -2235.0724
-39.75 | -2360.8417 | -39.65 | -1769.0278 | -39.65 | -1825.7498 | -39.65 | -1965.9591
-39.75 | -2371.3337 | -39.65 | -1776.7379 | -39.65 | -1832.5528 | -39.65 | -1971.004
-39.75 | -2363.8888 | -39.65 | -1771.4711 | -39.65 | -1827.9616 | -39.65 | -1966.8876
-29.75 | -1979.7734 | -29.65 | -1465.6245 | -29.65 | -1511.5003 | -29.65 | -1626.1796
-29.75 | -1982.6745 | -29.65 | -1466.9629 | -29.65 | -1512.77 | -29.65 | -1626.4777
-29.75 | -1980.6938 | -29.65 | -1466.0356 | -29.65 | -1511.9024 | -29.65 | -1626.2475
-20 | -1513.1496 | -19.9 | -1095.0976 | -19.9 | -1126.6981 | -19.9 | -1200.9556
-20 | -1513.1535 | -19.9 | -1095.0981 | -19.9 | -1126.6992 | -19.9 | -1200.9556
-20 | -1513.181 | -19.9 | -1095.0902 | -19.9 | -1126.6938 | -19.9 | -1200.9463
-16 | -1270.1249 | -15.9 | -905.5558 | -15.9 | -931.9828 | -15.9 | -993.2819
-16 | -1270.1249 | -15.9 | -905.5558 | -15.9 | -931.9829 | -15.9 | -993.2819
-16 | -1270.112 | -15.9 | -905.5329 | -15.9 | -931.9627 | -15.9 | -993.264
-12 | -988.9093 | -11.9 | -693.8145 | -11.9 | -714.705 | -11.9 | -762.6982
-12 | -988.9093 | -11.9 | -693.8145 | -11.9 | -714.705 | -11.9 | -762.6981
-12 | -988.8872 | -11.9 | -693.7868 | -11.9 | -714.6802 | -11.9 | -762.6759
-8 | -674.1862 | -8 | -471.8333 | -8 | -486.3024 | -8 | -519.5246
-8 | -674.1862 | -8 | -471.8333 | -8 | -486.3024 | -8 | -519.5246
-8 | -674.1623 | -8 | -471.8065 | -8 | -486.2787 | -8 | -519.5032
-4 | -339.2228 | -4 | -236.7692 | -4 | -244.0367 | -4 | -260.7556
-4 | -339.2228 | -4 | -236.7692 | -4 | -244.0367 | -4 | -260.7556
-4 | -339.2146 | -4 | -236.7602 | -4 | -244.0288 | -4 | -260.7487
-2 | -169.6591 | -2 | -118.4089 | -2 | -122.0457 | -2 | -130.4104
-2 | -169.6641 | -2 | -118.4153 | -2 | -122.0511 | -2 | -130.415
-2 | -169.6641 | -2 | -118.4153 | -2 | -122.0511 | -2 | -130.415
2 | 169.6577 | 2 | 118.4095 | 2 | 122.0442 | 2 | 130.4075
2 | 168.6213 | 2 | 117.4379 | 2 | 121.1443 | 2 | 129.5597
2 | 169.6577 | 2 | 118.4096 | 2 | 122.0443 | 2 | 130.4076
4 | 339.2139 | 4 | 236.7593 | 4 | 244.0248 | 4 | 260.7413
4 | 339.214 | 4 | 236.7594 | 4 | 244.0249 | 4 | 260.7414
4 | 337.7991 | 4 | 235.5361 | 4 | 242.8696 | 4 | 259.6172
8 | 674.2008 | 8 | 471.9525 | 8 | 486.4329 | 8 | 519.6611
8 | 674.2005 | 8 | 471.9521 | 8 | 486.4326 | 8 | 519.6608
8 | 670.7719 | 8 | 468.9824 | 8 | 483.5756 | 8 | 516.8286
12 | 988.7822 | 12.1 | 704.5224 | 12.1 | 725.7669 | 12.1 | 774.5287
12 | 988.7824 | 12.1 | 704.5229 | 12.1 | 725.7672 | 12.1 | 774.529
12 | 985.4919 | 12.1 | 701.5292 | 12.1 | 722.8636 | 12.1 | 771.6697
16 | 1267.4622 | 16.1 | 912.6101 | 16.1 | 939.4916 | 16.1 | 1001.418
16 | 1269.8621 | 16.1 | 915.2539 | 16.1 | 942.0615 | 16.1 | 1003.918
16 | 1269.862 | 16.1 | 915.2535 | 16.1 | 942.0612 | 16.1 | 1003.9177
20 | 1512.5526 | 20.1 | 1103.6687 | 20.1 | 1135.4824 | 20.1 | 1210.3248
20 | 1512.5501 | 20.1 | 1103.6688 | 20.1 | 1135.4823 | 20.1 | 1210.3249
20 | 1511.3219 | 20.1 | 1101.8314 | 20.1 | 1133.693 | 20.1 | 1208.5071
30.25 | 1998.7395 | 30.35 | 1488.0839 | 30.35 | 1534.5646 | 30.35 | 1651.6378
30.25 | 1999.9423 | 30.35 | 1488.5743 | 30.35 | 1535.1007 | 30.35 | 1651.6994
30.25 | 2004.204 | 30.35 | 1488.9195 | 30.35 | 1535.4188 | 30.35 | 1650.979
40.25 | 2373.9829 | 40.35 | 1785.8045 | 40.35 | 1842.8402 | 40.35 | 1986.4787
40.25 | 2377.4023 | 40.35 | 1788.4906 | 40.35 | 1845.2024 | 40.35 | 1987.7073
40.25 | 2386.9675 | 40.35 | 1793.8395 | 40.35 | 1850.494 | 40.35 | 1993.3886
50.25 | 2677.7316 | 50.35 | 2037.1657 | 50.35 | 2095.214 | 50.35 | 2223.3873
50.25 | 2706.0774 | 50.35 | 2052.0706 | 50.35 | 2112.2696 | 50.35 | 2252.6057
50.25 | 2684.3806 | 50.35 | 2041.1681 | 50.35 | 2100.9542 | 50.35 | 2229.6863
59.75 | 2942.9297 | 59.85 | 2262.7614 | 59.85 | 2310.8249 | 59.85 | 2448.2215
59.75 | 2905.8374 | 59.85 | 2247.1689 | 59.85 | 2290.0292 | 59.85 | 2420.7979
59.75 | 2892.2029 | 59.85 | 2242.4502 | 59.85 | 2284.0696 | 59.85 | 2410.8819
69.25 | 3061.8584 | 69.35 | 2415.5636 | 69.35 | 2443.4898 | 69.35 | 2535.7947
69.25 | 3111.8369 | 69.35 | 2438.0456 | 69.35 | 2473.6491 | 69.35 | 2569.631
69.25 | 3042.512 | 69.35 | 2407.2068 | 69.35 | 2431.9547 | 69.35 | 2524.2397
79.25 | 3127.3385 | 79.35 | 2538.8077 | 79.35 | 2554.6469 | 79.35 | 2616.854
79.25 | 3225.9112 | 79.35 | 2581.7077 | 79.35 | 2602.0699 | 79.35 | 2677.1538
79.25 | 3153.6435 | 79.35 | 2550.3751 | 79.35 | 2567.4664 | 79.35 | 2632.4843
90.25 | 3214.7534 | 90.35 | 2653.6394 | 90.35 | 2660.0816 | 90.35 | 2698.8391
90.25 | 3288.6131 | 90.35 | 2695.736 | 90.35 | 2704.3422 | 90.35 | 2752.6615
90.25 | 3193.4607 | 90.35 | 2638.309 | 90.35 | 2644.7358 | 90.35 | 2681.8337
100.25 | 3319.9247 | 100.35 | 2749.4677 | 100.35 | 2753.1048 | 100.35 | 2778.2344
100.25 | 3265.588 | 100.35 | 2703.3751 | 100.35 | 2705.1141 | 100.35 | 2729.5448
100.25 | 3251.1109 | 100.35 | 2686.8535 | 100.35 | 2689.2935 | 100.35 | 2716.2427

## Stiffness
M1_Original_RCC: ¦Disp¦ (mm) | M1_Original_RCC: Secant K (kN/mm) | M2_Degraded_RCC: ¦Disp¦ (mm) | M2_Degraded_RCC: Secant K (kN/mm) | M3_CFRP_GF: ¦Disp¦ (mm) | M3_CFRP_GF: Secant K (kN/mm) | M4_CFRP_Full: ¦Disp¦ (mm) | M4_CFRP_Full: Secant K (kN/mm)
2 | 84.8288 | 2 | 59.2047 | 2 | 61.0221 | 2 | 65.2038
2 | 84.3106 | 2 | 58.719 | 2 | 60.5722 | 2 | 64.7798
2 | 84.8289 | 2 | 59.2048 | 2 | 61.0221 | 2 | 65.2038
4 | 84.8035 | 4 | 59.1898 | 4 | 61.0062 | 4 | 65.1853
4 | 84.8035 | 4 | 59.1899 | 4 | 61.0062 | 4 | 65.1854
4 | 84.4498 | 4 | 58.884 | 4 | 60.7174 | 4 | 64.9043
8 | 84.2751 | 8 | 58.9941 | 8 | 60.8041 | 8 | 64.9576
8 | 84.2751 | 8 | 58.994 | 8 | 60.8041 | 8 | 64.9576
8 | 83.8465 | 8 | 58.6228 | 8 | 60.4469 | 8 | 64.6036
12 | 82.3985 | 12.1 | 58.225 | 12.1 | 59.9807 | 12.1 | 64.0106
12 | 82.3985 | 12.1 | 58.225 | 12.1 | 59.9808 | 12.1 | 64.0107
12 | 82.1243 | 12.1 | 57.9776 | 12.1 | 59.7408 | 12.1 | 63.7744
16 | 79.2164 | 16.1 | 56.6839 | 16.1 | 58.3535 | 16.1 | 62.1999
16 | 79.3664 | 16.1 | 56.8481 | 16.1 | 58.5131 | 16.1 | 62.3552
16 | 79.3664 | 16.1 | 56.848 | 16.1 | 58.5131 | 16.1 | 62.3551
20 | 75.6276 | 20.1 | 54.9089 | 20.1 | 56.4917 | 20.1 | 60.2152
20 | 75.6275 | 20.1 | 54.9089 | 20.1 | 56.4917 | 20.1 | 60.2152
20 | 75.5661 | 20.1 | 54.8175 | 20.1 | 56.4026 | 20.1 | 60.1247
30.25 | 66.074 | 30.35 | 49.0308 | 30.35 | 50.5623 | 30.35 | 54.4197
30.25 | 66.1138 | 30.35 | 49.0469 | 30.35 | 50.5799 | 30.35 | 54.4217
30.25 | 66.2547 | 30.35 | 49.0583 | 30.35 | 50.5904 | 30.35 | 54.398
40.25 | 58.9809 | 40.35 | 44.2579 | 40.35 | 45.6714 | 40.35 | 49.2312
40.25 | 59.0659 | 40.35 | 44.3244 | 40.35 | 45.7299 | 40.35 | 49.2616
40.25 | 59.3035 | 40.35 | 44.457 | 40.35 | 45.8611 | 40.35 | 49.4024
50.25 | 53.2882 | 50.35 | 40.4601 | 50.35 | 41.613 | 50.35 | 44.1586
50.25 | 53.8523 | 50.35 | 40.7561 | 50.35 | 41.9517 | 50.35 | 44.7389
50.25 | 53.4205 | 50.35 | 40.5396 | 50.35 | 41.727 | 50.35 | 44.2837
59.75 | 49.2541 | 59.85 | 37.8072 | 59.85 | 38.6103 | 59.85 | 40.906
59.75 | 48.6333 | 59.85 | 37.5467 | 59.85 | 38.2628 | 59.85 | 40.4478
59.75 | 48.4051 | 59.85 | 37.4678 | 59.85 | 38.1632 | 59.85 | 40.2821
69.25 | 44.2146 | 69.35 | 34.8315 | 69.35 | 35.2342 | 69.35 | 36.5652
69.25 | 44.9363 | 69.35 | 35.1557 | 69.35 | 35.6691 | 69.35 | 37.0531
69.25 | 43.9352 | 69.35 | 34.711 | 69.35 | 35.0678 | 69.35 | 36.3986
79.25 | 39.4617 | 79.35 | 31.9951 | 79.35 | 32.1947 | 79.35 | 32.9786
79.25 | 40.7055 | 79.35 | 32.5357 | 79.35 | 32.7923 | 79.35 | 33.7385
79.25 | 39.7936 | 79.35 | 32.1408 | 79.35 | 32.3562 | 79.35 | 33.1756
90.25 | 35.6205 | 90.35 | 29.3707 | 90.35 | 29.442 | 90.35 | 29.8709
90.25 | 36.4389 | 90.35 | 29.8366 | 90.35 | 29.9318 | 90.35 | 30.4666
90.25 | 35.3846 | 90.35 | 29.201 | 90.35 | 29.2721 | 90.35 | 29.6827
100.25 | 33.1165 | 100.35 | 27.3988 | 100.35 | 27.435 | 100.35 | 27.6854
100.25 | 32.5744 | 100.35 | 26.9395 | 100.35 | 26.9568 | 100.35 | 27.2002
100.25 | 32.43 | 100.35 | 26.7748 | 100.35 | 26.7991 | 100.35 | 27.0677

## CapacityCurve
M1_Original_RCC: Top Disp (mm) | M1_Original_RCC: Load (kN) | M2_Degraded_RCC: Top Disp (mm) | M2_Degraded_RCC: Load (kN) | M3_CFRP_GF: Top Disp (mm) | M3_CFRP_GF: Load (kN) | M4_CFRP_Full: Top Disp (mm) | M4_CFRP_Full: Load (kN)
2 | 169.6577 | 2 | 118.4095 | 2 | 122.0442 | 2 | 130.4075
2 | 168.6213 | 2 | 117.4379 | 2 | 121.1443 | 2 | 129.5597
2 | 169.6577 | 2 | 118.4096 | 2 | 122.0443 | 2 | 130.4076
4 | 339.2139 | 4 | 236.7593 | 4 | 244.0248 | 4 | 260.7413
4 | 339.214 | 4 | 236.7594 | 4 | 244.0249 | 4 | 260.7414
4 | 337.7991 | 4 | 235.5361 | 4 | 242.8696 | 4 | 259.6172
8 | 674.2008 | 8 | 471.9525 | 8 | 486.4329 | 8 | 519.6611
8 | 674.2005 | 8 | 471.9521 | 8 | 486.4326 | 8 | 519.6608
8 | 670.7719 | 8 | 468.9824 | 8 | 483.5756 | 8 | 516.8286
12 | 988.7822 | 12.1 | 704.5224 | 12.1 | 725.7669 | 12.1 | 774.5287
12 | 988.7824 | 12.1 | 704.5229 | 12.1 | 725.7672 | 12.1 | 774.529
12 | 985.4919 | 12.1 | 701.5292 | 12.1 | 722.8636 | 12.1 | 771.6697
16 | 1267.4622 | 16.1 | 912.6101 | 16.1 | 939.4916 | 16.1 | 1001.418
16 | 1269.8621 | 16.1 | 915.2539 | 16.1 | 942.0615 | 16.1 | 1003.918
16 | 1269.862 | 16.1 | 915.2535 | 16.1 | 942.0612 | 16.1 | 1003.9177
20 | 1512.5526 | 20.1 | 1103.6687 | 20.1 | 1135.4824 | 20.1 | 1210.3248
20 | 1512.5501 | 20.1 | 1103.6688 | 20.1 | 1135.4823 | 20.1 | 1210.3249
20 | 1511.3219 | 20.1 | 1101.8314 | 20.1 | 1133.693 | 20.1 | 1208.5071
30.25 | 1998.7395 | 30.35 | 1488.0839 | 30.35 | 1534.5646 | 30.35 | 1651.6378
30.25 | 1999.9423 | 30.35 | 1488.5743 | 30.35 | 1535.1007 | 30.35 | 1651.6994
30.25 | 2004.204 | 30.35 | 1488.9195 | 30.35 | 1535.4188 | 30.35 | 1650.979
40.25 | 2373.9829 | 40.35 | 1785.8045 | 40.35 | 1842.8402 | 40.35 | 1986.4787
40.25 | 2377.4023 | 40.35 | 1788.4906 | 40.35 | 1845.2024 | 40.35 | 1987.7073
40.25 | 2386.9675 | 40.35 | 1793.8395 | 40.35 | 1850.494 | 40.35 | 1993.3886
50.25 | 2677.7316 | 50.35 | 2037.1657 | 50.35 | 2095.214 | 50.35 | 2223.3873
50.25 | 2706.0774 | 50.35 | 2052.0706 | 50.35 | 2112.2696 | 50.35 | 2252.6057
50.25 | 2684.3806 | 50.35 | 2041.1681 | 50.35 | 2100.9542 | 50.35 | 2229.6863
59.75 | 2942.9297 | 59.85 | 2262.7614 | 59.85 | 2310.8249 | 59.85 | 2448.2215
59.75 | 2905.8374 | 59.85 | 2247.1689 | 59.85 | 2290.0292 | 59.85 | 2420.7979
59.75 | 2892.2029 | 59.85 | 2242.4502 | 59.85 | 2284.0696 | 59.85 | 2410.8819
69.25 | 3061.8584 | 69.35 | 2415.5636 | 69.35 | 2443.4898 | 69.35 | 2535.7947
69.25 | 3111.8369 | 69.35 | 2438.0456 | 69.35 | 2473.6491 | 69.35 | 2569.631
69.25 | 3042.512 | 69.35 | 2407.2068 | 69.35 | 2431.9547 | 69.35 | 2524.2397
79.25 | 3127.3385 | 79.35 | 2538.8077 | 79.35 | 2554.6469 | 79.35 | 2616.854
79.25 | 3225.9112 | 79.35 | 2581.7077 | 79.35 | 2602.0699 | 79.35 | 2677.1538
79.25 | 3153.6435 | 79.35 | 2550.3751 | 79.35 | 2567.4664 | 79.35 | 2632.4843
90.25 | 3214.7534 | 90.35 | 2653.6394 | 90.35 | 2660.0816 | 90.35 | 2698.8391
90.25 | 3288.6131 | 90.35 | 2695.736 | 90.35 | 2704.3422 | 90.35 | 2752.6615
90.25 | 3193.4607 | 90.35 | 2638.309 | 90.35 | 2644.7358 | 90.35 | 2681.8337
100.25 | 3319.9247 | 100.35 | 2749.4677 | 100.35 | 2753.1048 | 100.35 | 2778.2344
100.25 | 3265.588 | 100.35 | 2703.3751 | 100.35 | 2705.1141 | 100.35 | 2729.5448
100.25 | 3251.1109 | 100.35 | 2686.8535 | 100.35 | 2689.2935 | 100.35 | 2716.2427