## Summary
M1 — Original RCC (M30, full As, ductile detailing) |  | M1 — Original RCC (M30, full As, ductile detailing)
Model | M1_Original_RCC | Model | M1_Original_RCC
Protocol amplitudes (mm) | 2, 4, 8, 12, 16, 20, 30, 40, 50, 60, 70, 80, 90, 100 | Protocol amplitudes (mm) | 2, 4, 8, 12, 16, 20, 30, 40, 50, 60, 70, 80, 90, 100
Cycles per amplitude | 3 | Cycles per amplitude | 3
Total turning points | 84 | Total turning points | 84
Total integration steps | 5231 | Total integration steps | 13768
Roof height (mm) | 17500 | Roof height (mm) | 17500
Peak +V (kN) | 3319.9247 | Peak +V (kN) | 2732.6385
Peak −V (kN) | -3330.8972 | Peak −V (kN) | -2731.7831
Disp @ +V peak (mm) | 100.25 | Disp @ +V peak (mm) | 100
Disp @ −V peak (mm) | -99.75 | Disp @ −V peak (mm) | -100
Roof drift @ +V peak (%) | -3965.3538 | Roof drift @ +V peak (%) | -3252.1227
Ultimate disp (mm) | 100.25 | Ultimate disp (mm) | 100
Initial secant K (kN/mm) | 84.3106 | Initial secant K (kN/mm) | 101.8524
Final secant K (kN/mm) | 32.43 | Final secant K (kN/mm) | 26.8221
Stiffness retained (%) | -2.5281 | Stiffness retained (%) | -3.0749

## Hysteresis
Disp (mm) | Shear (kN)
0.5 | 42.1925
1 | 84.3616
1.5 | 126.5053
2 | 168.6213
1.5 | 126.2028
1 | 83.7845
0.5 | 41.3665
0 | -1.0477
-0.5 | -43.2398
-1 | -85.4062
-1.5 | -127.5462
-2 | -169.6591
-1.5 | -127.2408
-1 | -84.8233
-0.5 | -42.4067
0 | 0.0095229
0.5 | 42.4252
1 | 84.8388
1.5 | 127.2511
2 | 169.6577
1.5 | 127.2394
1 | 84.8219
0.5 | 42.405
0 | -0.011436
-0.5 | -42.4273
-1 | -84.8403
-1.5 | -127.2519
-2 | -169.6641
-1.5 | -127.2459
-1 | -84.8283
-0.5 | -42.4118
0 | 0.0044402
0.5 | 42.4201
1 | 84.8337
1.5 | 127.246
2 | 169.6577
1.5 | 127.2395
1 | 84.8219
0.5 | 42.4051
0 | -0.011383
-0.5 | -42.4273
-1 | -84.8402
-1.5 | -127.2519
-2 | -169.6641
-1.5 | -127.2459
-1 | -84.8283
-0.5 | -42.4118
0 | 0.0044397
0.5 | 42.4201
1 | 84.8337
1.5 | 127.246
2 | 169.6577
2.5 | 211.7392
3 | 253.7922
3.5 | 295.811
4 | 337.7991
3.5 | 295.3809
3 | 252.9635
2.5 | 210.5467
2 | 168.1308
1.5 | 125.7162
1 | 83.3039
0.5 | 40.8932
0 | -1.5187
-0.5 | -43.9272
-1 | -86.3225
-1.5 | -128.7192
-2 | -171.1124
-2.5 | -213.1835
-3 | -255.2279
-3.5 | -297.2386
-4 | -339.2146
-3.5 | -296.7969
-3 | -254.3802
-2.5 | -211.9647
-2 | -169.5504
-1.5 | -127.1381
-1 | -84.7296
-0.5 | -42.325
0 | 0.081198
0.5 | 42.4848
1 | 84.8794
1.5 | 127.2716
2 | 169.6636
2.5 | 212.0523
3 | 254.4461
3.5 | 296.8345
4 | 339.2139
3.5 | 296.796
3 | 254.3794
2.5 | 211.9639
2 | 169.55
1.5 | 127.1383
1 | 84.7298
0.5 | 42.3236
0 | -0.08278
-0.5 | -42.4859
-1 | -84.8756
-1.5 | -127.2651
-2 | -169.6579
-2.5 | -212.0481
-3 | -254.4417
-3.5 | -296.8323
-4 | -339.2228
-3.5 | -296.805
-3 | -254.3884
-2.5 | -211.9728
-2 | -169.5586
-1.5 | -127.1463
-1 | -84.7378
-0.5 | -42.3332
0 | 0.072967
0.5 | 42.4765
1 | 84.8711
1.5 | 127.2633
2 | 169.6552
2.5 | 212.0439
3 | 254.4377
3.5 | 296.8261
4 | 339.214
3.5 | 296.7961
3 | 254.3795
2.5 | 211.964
2 | 169.5501
1.5 | 127.1384
1 | 84.7299
0.5 | 42.3237
0 | -0.08269
-0.5 | -42.4858
-1 | -84.8755
-1.5 | -127.265
-2 | -169.6578
-2.5 | -212.048
-3 | -254.4416
-3.5 | -296.8322
-4 | -339.2228
-3.5 | -296.805
-3 | -254.3884
-2.5 | -211.9728
-2 | -169.5586
-1.5 | -127.1463
-1 | -84.7378
-0.5 | -42.3332
0 | 0.072966
0.5 | 42.4765
1 | 84.8711
1.5 | 127.2633
2 | 169.6552
2.5 | 212.0439
3 | 254.4377
3.5 | 296.8261
4 | 339.214
4.5 | 381.1513
5 | 423.0223
5.5 | 464.786
6 | 506.3923
6.5 | 547.8255
7 | 589.0495
7.5 | 630.0545
8 | 670.7719
7.5 | 628.512
7 | 586.2535
6.5 | 543.9964
6 | 501.7406
5.5 | 459.4861
5 | 417.233
4.5 | 374.9816
4 | 332.7319
3.5 | 290.4836
3 | 248.2379
2.5 | 205.9973
2 | 163.7622
1.5 | 121.5386
1 | 79.3349
0.5 | 37.1266
0 | -5.1037
-0.5 | -47.2971
-1 | -89.4521
-1.5 | -131.6633
-2 | -173.9339
-2.5 | -216.2289
-3 | -258.5557
-3.5 | -300.8877
-4 | -343.1992
-4.5 | -385.0632
-5 | -426.8303
-5.5 | -468.4804
-6 | -509.9949
-6.5 | -551.3532
-7 | -592.5246
-7.5 | -633.472
-8 | -674.1623
-7.5 | -631.9109
-7 | -589.662
-6.5 | -547.4156
-6 | -505.1715
-5.5 | -462.9306
-5 | -420.693
-4.5 | -378.459
-4 | -336.2294
-3.5 | -294.0049
-3 | -251.7909
-2.5 | -209.5926
-2 | -167.4214
-1.5 | -125.2956
-1 | -83.2367
-0.5 | -41.2099
0 | 0.83943
0.5 | 42.8688
1 | 84.8476
1.5 | 126.8495
2 | 168.9043
2.5 | 210.9869
3 | 253.1101
3.5 | 295.2352
4 | 337.3685
4.5 | 379.5003
5 | 421.6253
5.5 | 463.7541
6 | 505.8921
6.5 | 548.0336
7 | 590.1645
7.5 | 632.2955
8 | 674.2005
7.5 | 631.9519
7 | 589.7058
6.5 | 547.462
6 | 505.2205
5.5 | 462.9819
5 | 420.7468
4.5 | 378.5156
4 | 336.2919
3.5 | 294.0734
3 | 251.8685
2.5 | 209.6831
2 | 167.5317
1.5 | 125.4265
1 | 83.3787
0.5 | 41.3481
0 | -0.69565
-0.5 | -42.699
-1 | -84.6526
-1.5 | -126.6534
-2 | -168.7163
-2.5 | -210.8069
-3 | -252.9313
-3.5 | -295.0625
-4 | -337.2021
-4.5 | -379.3295
-5 | -421.4454
-5.5 | -463.5648
-6 | -505.6946
-6.5 | -547.8253
-7 | -589.9424
-7.5 | -632.0608
-8 | -674.1862
-7.5 | -631.9348
-7 | -589.686
-6.5 | -547.4396
-6 | -505.1957
-5.5 | -462.9548
-5 | -420.7174
-4.5 | -378.4837
-4 | -336.2544
-3.5 | -294.0302
-3 | -251.8168
-2.5 | -209.6195
-2 | -167.4502
-1.5 | -125.3275
-1 | -83.2738
-0.5 | -41.2548
0 | 0.78556
0.5 | 42.8054
1 | 84.7742
1.5 | 126.7653
2 | 168.809
2.5 | 210.8804
3 | 252.9924
3.5 | 295.1064
4 | 337.2286
4.5 | 379.3492
5 | 421.463
5.5 | 463.5806
6 | 505.7075
6.5 | 547.8378
7 | 589.9575
7.5 | 632.0775
8 | 674.2008
7.5 | 631.9522
7 | 589.7061
6.5 | 547.4623
6 | 505.2208
5.5 | 462.9822
5 | 420.7471
4.5 | 378.5159
4 | 336.2922
3.5 | 294.0737
3 | 251.8688
2.5 | 209.6834
2 | 167.532
1.5 | 125.4268
1 | 83.3791
0.5 | 41.3485
0 | -0.6952
-0.5 | -42.6985
-1 | -84.6521
-1.5 | -126.6528
-2 | -168.7156
-2.5 | -210.8061
-3 | -252.9305
-3.5 | -295.0616
-4 | -337.2012
-4.5 | -379.3285
-5 | -421.4443
-5.5 | -463.5637
-6 | -505.6934
-6.5 | -547.824
-7 | -589.941
-7.5 | -632.0594
-8 | -674.1862
-7.5 | -631.9348
-7 | -589.686
-6.5 | -547.4396
-6 | -505.1957
-5.5 | -462.9548
-5 | -420.7174
-4.5 | -378.4837
-4 | -336.2544
-3.5 | -294.0302
-3 | -251.8168
-2.5 | -209.6195
-2 | -167.4502
-1.5 | -125.3275
-1 | -83.2738
-0.5 | -41.2548
0 | 0.78555
0.5 | 42.8053
1 | 84.7742
1.5 | 126.7653
2 | 168.809
2.5 | 210.8804
3 | 252.9924
3.5 | 295.1064
4 | 337.2286
4.5 | 379.3492
5 | 421.4629
5.5 | 463.5806
6 | 505.7074
6.5 | 547.8378
7 | 589.9574
7.5 | 632.0774
8 | 674.2008
8.5 | 714.5284
9 | 754.5244
9.5 | 794.121
10 | 833.2891
10.5 | 872.021
11 | 910.3024
11.5 | 948.1248
12 | 985.4919
11.5 | 944.0207
11 | 902.5504
10.5 | 861.081
10 | 819.6127
9.5 | 778.1456
9 | 736.68
8.5 | 695.216
8 | 653.7539
7.5 | 612.2939
7 | 570.8361
6.5 | 529.3807
6 | 487.9276
5.5 | 446.4776
5 | 405.0314
4.5 | 363.5917
4 | 322.159
3.5 | 280.7351
3 | 239.3316
2.5 | 197.9722
2 | 156.6516
1.5 | 115.3946
1 | 74.1487
0.5 | 32.7958
0 | -8.6269
-0.5 | -49.8795
-1 | -91.1996
-1.5 | -132.7891
-2 | -174.5758
-2.5 | -216.4824
-3 | -258.4741
-3.5 | -300.5057
-4 | -342.5353
-4.5 | -384.5606
-5 | -426.587
-5.5 | -468.628
-6 | -510.6896
-6.5 | -552.7382
-7 | -594.794
-7.5 | -636.8382
-8 | -678.557
-8.5 | -718.7766
-9 | -758.6314
-9.5 | -798.0792
-10 | -837.0826
-10.5 | -875.6729
-11 | -913.8439
-11.5 | -951.5821
-12 | -988.8872
-11.5 | -947.448
-11 | -906.0101
-10.5 | -864.5735
-10 | -823.1383
-9.5 | -781.7047
-9 | -740.273
-8.5 | -698.8434
-8 | -657.4163
-7.5 | -615.9921
-7 | -574.5714
-6.5 | -533.1542
-6 | -491.7411
-5.5 | -450.3351
-5 | -408.9373
-4.5 | -367.5479
-4 | -326.1723
-3.5 | -284.815
-3 | -243.4912
-2.5 | -202.2398
-2 | -161.0931
-1.5 | -120.1145
-1 | -79.3458
-0.5 | -38.5868
0 | 2.289
0.5 | 43.0295
1 | 83.6835
1.5 | 124.4244
2 | 165.326
2.5 | 206.3501
3 | 247.4699
3.5 | 288.6365
4 | 329.8206
4.5 | 371.0084
5 | 412.2033
5.5 | 453.4142
6 | 494.6487
6.5 | 535.8767
7 | 577.1097
7.5 | 618.3374
8 | 659.5709
8.5 | 700.8151
9 | 742.0755
9.5 | 783.3421
10 | 824.6246
10.5 | 865.9168
11 | 907.2087
11.5 | 948.5088
12 | 988.7822
11.5 | 947.3513
11 | 905.9215
10.5 | 864.4932
10 | 823.0661
9.5 | 781.6407
9 | 740.2174
8.5 | 698.7962
8 | 657.3777
7.5 | 615.9621
7 | 574.5498
6.5 | 533.1408
6 | 491.7354
5.5 | 450.337
5 | 408.9467
4.5 | 367.5689
4 | 326.2107
3.5 | 284.8702
3 | 243.5738
2.5 | 202.3622
2 | 161.26
1.5 | 120.3152
1 | 79.5133
0.5 | 38.7088
0 | -2.1454
-0.5 | -42.7802
-1 | -83.3248
-1.5 | -124.0469
-2 | -164.957
-2.5 | -205.9885
-3 | -247.1059
-3.5 | -288.2739
-4 | -329.4472
-4.5 | -370.614
-5 | -411.7743
-5.5 | -452.9528
-6 | -494.1503
-6.5 | -535.3398
-7 | -576.5311
-7.5 | -617.7189
-8 | -658.9237
-8.5 | -700.1393
-9 | -741.3723
-9.5 | -782.6129
-10 | -823.8606
-10.5 | -865.119
-11 | -906.378
-11.5 | -947.6411
-12 | -988.9093
-11.5 | -947.4704
-11 | -906.0328
-10.5 | -864.5964
-10 | -823.1615
-9.5 | -781.7282
-9 | -740.2968
-8.5 | -698.8675
-8 | -657.4407
-7.5 | -616.0168
-7 | -574.5964
-6.5 | -533.1794
-6 | -491.7667
-5.5 | -450.3611
-5 | -408.9637
-4.5 | -367.5749
-4 | -326.1999
-3.5 | -284.8436
-3 | -243.5214
-2.5 | -202.2725
-2 | -161.1308
-1.5 | -120.1605
-1 | -79.4061
-0.5 | -38.6673
0 | 2.1864
0.5 | 42.9028
1 | 83.5276
1.5 | 124.2347
2 | 165.0996
2.5 | 206.0852
3 | 247.1654
3.5 | 288.292
4 | 329.4358
4.5 | 370.5834
5 | 411.7378
5.5 | 452.9085
6 | 494.1024
6.5 | 535.2901
7 | 576.4827
7.5 | 617.6702
8 | 658.8633
8.5 | 700.067
9 | 741.2868
9.5 | 782.5128
10 | 823.7545
10.5 | 865.0063
11 | 906.2577
11.5 | 947.5172
12 | 988.7824
11.5 | 947.3516
11 | 905.9218
10.5 | 864.4934
10 | 823.0664
9.5 | 781.641
9 | 740.2176
8.5 | 698.7964
8 | 657.3779
7.5 | 615.9624
7 | 574.5501
6.5 | 533.1411
6 | 491.7357
5.5 | 450.3373
5 | 408.947
4.5 | 367.5692
4 | 326.211
3.5 | 284.8705
3 | 243.5741
2.5 | 202.3625
2 | 161.2604
1.5 | 120.3157
1 | 79.5138
0.5 | 38.7094
0 | -2.1447
-0.5 | -42.7793
-1 | -83.3237
-1.5 | -124.0456
-2 | -164.9555
-2.5 | -205.9867
-3 | -247.1038
-3.5 | -288.2716
-4 | -329.4446
-4.5 | -370.6111
-5 | -411.7711
-5.5 | -452.9494
-6 | -494.1466
-6.5 | -535.3358
-7 | -576.5269
-7.5 | -617.7144
-8 | -658.9189
-8.5 | -700.1342
-9 | -741.3669
-9.5 | -782.6073
-10 | -823.8547
-10.5 | -865.1128
-11 | -906.3716
-11.5 | -947.6343
-12 | -988.9093
-11.5 | -947.4704
-11 | -906.0328
-10.5 | -864.5964
-10 | -823.1615
-9.5 | -781.7282
-9 | -740.2968
-8.5 | -698.8675
-8 | -657.4407
-7.5 | -616.0168
-7 | -574.5964
-6.5 | -533.1794
-6 | -491.7667
-5.5 | -450.3611
-5 | -408.9637
-4.5 | -367.5749
-4 | -326.1999
-3.5 | -284.8436
-3 | -243.5214
-2.5 | -202.2725
-2 | -161.1308
-1.5 | -120.1605
-1 | -79.4061
-0.5 | -38.6673
0 | 2.1864
0.5 | 42.9028
1 | 83.5276
1.5 | 124.2347
2 | 165.0996
2.5 | 206.0852
3 | 247.1654
3.5 | 288.292
4 | 329.4358
4.5 | 370.5834
5 | 411.7378
5.5 | 452.9084
6 | 494.1023
6.5 | 535.29
7 | 576.4826
7.5 | 617.6702
8 | 658.8632
8.5 | 700.0669
9 | 741.2867
9.5 | 782.5128
10 | 823.7545
10.5 | 865.0062
11 | 906.2576
11.5 | 947.5172
12 | 988.7824
12.5 | 1025.5558
13 | 1061.7984
13.5 | 1097.4859
14 | 1132.6583
14.5 | 1167.2369
15 | 1201.2268
15.5 | 1234.6271
16 | 1267.4622
15.5 | 1227.3843
15 | 1187.3067
14.5 | 1147.2297
14 | 1107.1533
13.5 | 1067.0776
13 | 1027.0026
12.5 | 986.9285
12 | 946.8552
11.5 | 906.7829
11 | 866.7118
10.5 | 826.642
10 | 786.5735
9.5 | 746.5068
9 | 706.4421
8.5 | 666.3797
8 | 626.3199
7.5 | 586.263
7 | 546.2088
6.5 | 506.158
6 | 466.1129
5.5 | 426.0734
5 | 386.0415
4.5 | 346.0231
4 | 306.0102
3.5 | 266.0309
3 | 226.1231
2.5 | 186.3274
2 | 146.6659
1.5 | 107.1496
1 | 67.6355
0.5 | 27.9198
0 | -11.7548
-0.5 | -51.2383
-1 | -90.9029
-1.5 | -131.0551
-2 | -171.5869
-2.5 | -212.3706
-3 | -253.3301
-3.5 | -294.3564
-4 | -335.3918
-4.5 | -376.4352
-5 | -417.5019
-5.5 | -458.5953
-6 | -499.703
-6.5 | -540.8169
-7 | -581.9295
-7.5 | -623.0511
-8 | -664.1965
-8.5 | -705.3673
-9 | -746.5581
-9.5 | -787.759
-10 | -828.9769
-10.5 | -870.2006
-11 | -911.4299
-11.5 | -952.6709
-12 | -992.6081
-12.5 | -1029.2651
-13 | -1065.3498
-13.5 | -1100.8737
-14 | -1135.8801
-14.5 | -1170.3109
-15 | -1204.1469
-15.5 | -1237.4068
-16 | -1270.112
-15.5 | -1230.0861
-15 | -1190.0609
-14.5 | -1150.0363
-14 | -1110.0123
-13.5 | -1069.9892
-13 | -1029.9669
-12.5 | -989.9457
-12 | -949.9254
-11.5 | -909.9065
-11 | -869.889
-10.5 | -829.8732
-10 | -789.8591
-9.5 | -749.8472
-9 | -709.8376
-8.5 | -669.8307
-8 | -629.8269
-7.5 | -589.8267
-7 | -549.8307
-6.5 | -509.839
-6 | -469.8564
-5.5 | -429.8841
-5 | -389.9215
-4.5 | -349.9739
-4 | -310.0392
-3.5 | -270.1439
-3 | -230.3394
-2.5 | -190.7011
-2 | -151.32
-1.5 | -112.3234
-1 | -73.6106
-0.5 | -34.8124
0 | 4.0791
0.5 | 42.8208
1 | 81.4731
1.5 | 120.2916
2 | 159.3831
2.5 | 198.7282
3 | 238.2427
3.5 | 277.8285
4 | 317.452
4.5 | 357.0779
5 | 396.7187
5.5 | 436.3951
6 | 476.0954
6.5 | 515.8019
7 | 555.5071
7.5 | 595.2236
8 | 634.9359
8.5 | 674.6663
9 | 714.4215
9.5 | 754.1815
10 | 793.9681
10.5 | 833.7716
11 | 873.5729
11.5 | 913.3873
12 | 953.2108
12.5 | 993.041
13 | 1032.8735
13.5 | 1072.7101
14 | 1112.5525
14.5 | 1152.3995
15 | 1192.252
15.5 | 1232.1063
16 | 1269.862
15.5 | 1229.8484
15 | 1189.8353
14.5 | 1149.8229
14 | 1109.8113
13.5 | 1069.8004
13 | 1029.7904
12.5 | 989.7815
12 | 949.7737
11.5 | 909.767
11 | 869.7619
10.5 | 829.7583
10 | 789.7564
9.5 | 749.7568
9 | 709.7598
8.5 | 669.7657
8 | 629.7748
7.5 | 589.7877
7 | 549.8042
6.5 | 509.8251
6 | 469.8536
5.5 | 429.8919
5 | 389.9433
4.5 | 350.0197
4 | 310.1168
3.5 | 270.2592
3 | 230.5099
2.5 | 190.9407
2 | 151.5993
1.5 | 112.5701
1 | 73.7377
0.5 | 34.8498
0 | -3.9826
-0.5 | -42.5259
-1 | -80.9656
-1.5 | -119.7173
-2 | -158.8229
-2.5 | -198.1754
-3 | -237.6995
-3.5 | -277.2958
-4 | -316.8971
-4.5 | -356.4913
-5 | -396.0909
-5.5 | -435.7151
-6 | -475.3528
-6.5 | -514.9954
-7 | -554.6335
-7.5 | -594.2865
-8 | -633.9538
-8.5 | -673.6371
-9 | -713.3468
-9.5 | -753.0609
-10 | -792.7931
-10.5 | -832.5398
-11 | -872.2869
-11.5 | -912.0445
-12 | -951.8128
-12.5 | -991.5912
-13 | -1031.3715
-13.5 | -1071.1556
-14 | -1110.9468
-14.5 | -1150.7438
-15 | -1190.5409
-15.5 | -1230.3384
-16 | -1270.1249
-15.5 | -1230.0994
-15 | -1190.0746
-14.5 | -1150.0504
-14 | -1110.0269
-13.5 | -1070.0041
-13 | -1029.9823
-12.5 | -989.9615
-12 | -949.9416
-11.5 | -909.9231
-11 | -869.9061
-10.5 | -829.8907
-10 | -789.8771
-9.5 | -749.8655
-9 | -709.8564
-8.5 | -669.8499
-8 | -629.8466
-7.5 | -589.8467
-7 | -549.8512
-6.5 | -509.86
-6 | -469.8778
-5.5 | -429.9061
-5 | -389.9443
-4.5 | -349.9975
-4 | -310.0639
-3.5 | -270.1702
-3 | -230.3683
-2.5 | -190.7344
-2 | -151.3607
-1.5 | -112.3769
-1 | -73.6852
-0.5 | -34.9162
0 | 3.9444
0.5 | 42.6515
1 | 81.2611
1.5 | 120.03
2 | 159.0678
2.5 | 198.3563
3 | 237.8127
3.5 | 277.339
4 | 316.9013
4.5 | 356.4648
5 | 396.0422
5.5 | 435.6547
6 | 475.2908
6.5 | 514.933
7 | 554.5737
7.5 | 594.226
8 | 633.8738
8.5 | 673.5393
9 | 713.2298
9.5 | 752.9245
10 | 792.6462
10.5 | 832.3848
11 | 872.1214
11.5 | 911.8707
12 | 951.6294
12.5 | 991.3948
13 | 1031.1624
13.5 | 1070.9341
14 | 1110.7117
14.5 | 1150.4938
15 | 1190.2814
15.5 | 1230.0713
16 | 1269.8621
15.5 | 1229.8485
15 | 1189.8355
14.5 | 1149.8231
14 | 1109.8114
13.5 | 1069.8005
13 | 1029.7906
12.5 | 989.7817
12 | 949.7739
11.5 | 909.7672
11 | 869.7621
10.5 | 829.7585
10 | 789.7566
9.5 | 749.757
9 | 709.7601
8.5 | 669.7659
8 | 629.775
7.5 | 589.7879
7 | 549.8045
6.5 | 509.8253
6 | 469.8539
5.5 | 429.8921
5 | 389.9435
4.5 | 350.0199
4 | 310.1171
3.5 | 270.2594
3 | 230.5102
2.5 | 190.941
2 | 151.5996
1.5 | 112.5706
1 | 73.7383
0.5 | 34.8506
0 | -3.9817
-0.5 | -42.5248
-1 | -80.9642
-1.5 | -119.7156
-2 | -158.8208
-2.5 | -198.173
-3 | -237.6966
-3.5 | -277.2925
-4 | -316.8935
-4.5 | -356.4872
-5 | -396.0865
-5.5 | -435.7102
-6 | -475.3475
-6.5 | -514.9897
-7 | -554.6274
-7.5 | -594.28
-8 | -633.9468
-8.5 | -673.6297
-9 | -713.339
-9.5 | -753.0527
-10 | -792.7845
-10.5 | -832.5308
-11 | -872.2775
-11.5 | -912.0347
-12 | -951.8026
-12.5 | -991.5806
-13 | -1031.3604
-13.5 | -1071.1441
-14 | -1110.9349
-14.5 | -1150.7315
-15 | -1190.5281
-15.5 | -1230.3252
-16 | -1270.1249
-15.5 | -1230.0994
-15 | -1190.0746
-14.5 | -1150.0504
-14 | -1110.0269
-13.5 | -1070.0041
-13 | -1029.9823
-12.5 | -989.9615
-12 | -949.9416
-11.5 | -909.9231
-11 | -869.9061
-10.5 | -829.8907
-10 | -789.8771
-9.5 | -749.8655
-9 | -709.8564
-8.5 | -669.8499
-8 | -629.8466
-7.5 | -589.8467
-7 | -549.8512
-6.5 | -509.86
-6 | -469.8778
-5.5 | -429.9061
-5 | -389.9443
-4.5 | -349.9975
-4 | -310.0639
-3.5 | -270.1702
-3 | -230.3683
-2.5 | -190.7344
-2 | -151.3607
-1.5 | -112.3769
-1 | -73.6852
-0.5 | -34.9162
0 | 3.9444
0.5 | 42.6514
1 | 81.261
1.5 | 120.03
2 | 159.0678
2.5 | 198.3563
3 | 237.8127
3.5 | 277.339
4 | 316.9012
4.5 | 356.4648
5 | 396.0422
5.5 | 435.6547
6 | 475.2908
6.5 | 514.933
7 | 554.5736
7.5 | 594.226
8 | 633.8738
8.5 | 673.5392
9 | 713.2298
9.5 | 752.9245
10 | 792.6461
10.5 | 832.3847
11 | 872.1213
11.5 | 911.8707
12 | 951.6294
12.5 | 991.3947
13 | 1031.1623
13.5 | 1070.9341
14 | 1110.7116
14.5 | 1150.4937
15 | 1190.2813
15.5 | 1230.0712
16 | 1269.8621
16.5 | 1301.9636
17 | 1333.5015
17.5 | 1364.5128
18 | 1394.8979
18.5 | 1424.725
19 | 1454.09
19.5 | 1482.9923
20 | 1511.3219
19.5 | 1473.0159
19 | 1434.7102
18.5 | 1396.4047
18 | 1358.0995
17.5 | 1319.7946
17 | 1281.4901
16.5 | 1243.1861
16 | 1204.8825
15.5 | 1166.5794
15 | 1128.2769
14.5 | 1089.9751
14 | 1051.674
13.5 | 1013.3738
13 | 975.0745
12.5 | 936.7761
12 | 898.479
11.5 | 860.183
11 | 821.8886
10.5 | 783.5958
10 | 745.3049
9.5 | 707.0165
9 | 668.7305
8.5 | 630.4471
8 | 592.166
7.5 | 553.8869
7 | 515.6084
6.5 | 477.3282
6 | 439.0485
5.5 | 400.7712
5 | 362.4978
4.5 | 324.2388
4 | 286.0162
3.5 | 247.8911
3 | 209.9544
2.5 | 172.2161
2 | 134.8061
1.5 | 97.6578
1 | 60.5357
0.5 | 23.2498
0 | -14.0727
-0.5 | -51.3787
-1 | -88.8301
-1.5 | -126.9054
-2 | -165.5702
-2.5 | -204.6411
-3 | -243.9533
-3.5 | -283.3637
-4 | -322.8118
-4.5 | -362.2749
-5 | -401.7702
-5.5 | -441.2951
-6 | -480.8438
-6.5 | -520.3968
-7 | -559.9683
-7.5 | -599.5558
-8 | -639.1657
-8.5 | -678.8066
-9 | -718.4673
-9.5 | -758.1482
-10 | -797.8501
-10.5 | -837.5621
-11 | -877.2828
-11.5 | -917.0198
-12 | -956.7674
-12.5 | -996.5274
-13 | -1036.2905
-13.5 | -1076.0595
-14 | -1115.8396
-14.5 | -1155.6226
-15 | -1195.4052
-15.5 | -1235.1849
-16 | -1272.5331
-16.5 | -1304.4649
-17 | -1335.8652
-17.5 | -1366.7915
-18 | -1397.0728
-18.5 | -1426.814
-19 | -1456.1206
-19.5 | -1484.8966
-20 | -1513.181
-19.5 | -1474.9299
-19 | -1436.6792
-18.5 | -1398.4287
-18 | -1360.1787
-17.5 | -1321.9289
-17 | -1283.6796
-16.5 | -1245.4309
-16 | -1207.1827
-15.5 | -1168.9352
-15 | -1130.6882
-14.5 | -1092.4419
-14 | -1054.1966
-13.5 | -1015.9521
-13 | -977.7088
-12.5 | -939.4666
-12 | -901.2258
-11.5 | -862.9867
-11 | -824.7493
-10.5 | -786.514
-10 | -748.2809
-9.5 | -710.0504
-9 | -671.8228
-8.5 | -633.5983
-8 | -595.3763
-7.5 | -557.1578
-7 | -518.9409
-6.5 | -480.7254
-6 | -442.5152
-5.5 | -404.3137
-5 | -366.1119
-4.5 | -327.92
-4 | -289.7588
-3.5 | -251.7136
-3 | -213.9152
-2.5 | -176.4262
-2 | -139.4252
-1.5 | -102.9527
-1 | -66.8201
-0.5 | -30.6695
0 | 5.646
0.5 | 42.0809
1 | 78.4112
1.5 | 114.9195
2 | 151.8261
2.5 | 189.1349
3 | 226.7137
3.5 | 264.4151
4 | 302.1766
4.5 | 339.9286
5 | 377.6747
5.5 | 415.4653
6 | 453.2684
6.5 | 491.0753
7 | 528.8797
7.5 | 566.696
8 | 604.5124
8.5 | 642.3416
9 | 680.1913
9.5 | 718.0597
10 | 755.9485
10.5 | 793.8658
11 | 831.7918
11.5 | 869.7243
12 | 907.6719
12.5 | 945.631
13 | 983.5928
13.5 | 1021.5608
14 | 1059.5365
14.5 | 1097.5176
15 | 1135.5033
15.5 | 1173.4946
16 | 1211.4915
16.5 | 1249.4895
17 | 1287.4877
17.5 | 1325.493
18 | 1363.5031
18.5 | 1401.5141
19 | 1439.5271
19.5 | 1477.5129
20 | 1512.5526
19.5 | 1474.3227
19 | 1436.0931
18.5 | 1397.8639
18 | 1359.6349
17.5 | 1321.4063
17 | 1283.1781
16.5 | 1244.9506
16 | 1206.7235
15.5 | 1168.4969
15 | 1130.2711
14.5 | 1092.046
14 | 1053.8218
13.5 | 1015.5986
13 | 977.3765
12.5 | 939.1556
12 | 900.9361
11.5 | 862.7181
11 | 824.502
10.5 | 786.2877
10 | 748.0758
9.5 | 709.8672
9 | 671.6616
8.5 | 633.4592
8 | 595.2597
7.5 | 557.0631
7 | 518.8685
6.5 | 480.6732
6 | 442.4831
5.5 | 404.2998
5 | 366.1305
4.5 | 327.9921
4 | 289.9066
3.5 | 251.9352
3 | 214.1913
2.5 | 176.7359
2 | 139.7209
1.5 | 103.1723
1 | 66.897
0.5 | 30.6122
0 | -5.661
-0.5 | -41.8175
-1 | -77.8325
-1.5 | -114.1789
-2 | -151.0992
-2.5 | -188.4616
-3 | -226.0748
-3.5 | -263.7961
-4 | -301.549
-4.5 | -339.2902
-5 | -377.015
-5.5 | -414.7524
-6 | -452.4876
-6.5 | -490.222
-7 | -527.953
-7.5 | -565.7053
-8 | -603.4726
-8.5 | -641.2592
-9 | -679.0624
-9.5 | -716.8805
-10 | -754.7175
-10.5 | -792.5741
-11 | -830.4394
-11.5 | -868.3155
-12 | -906.2044
-12.5 | -944.1048
-13 | -982.0111
-13.5 | -1019.9265
-14 | -1057.8479
-14.5 | -1095.7764
-15 | -1133.7081
-15.5 | -1171.6439
-16 | -1209.5815
-16.5 | -1247.5217
-17 | -1285.4617
-17.5 | -1323.4103
-18 | -1361.3635
-18.5 | -1399.3176
-19 | -1437.2741
-19.5 | -1475.2333
-20 | -1513.1535
-19.5 | -1474.9036
-19 | -1436.654
-18.5 | -1398.4047
-18 | -1360.1557
-17.5 | -1321.9071
-17 | -1283.6589
-16.5 | -1245.4113
-16 | -1207.1643
-15.5 | -1168.9178
-15 | -1130.672
-14.5 | -1092.4269
-14 | -1054.1826
-13.5 | -1015.9393
-13 | -977.6971
-12.5 | -939.456
-12 | -901.2164
-11.5 | -862.9784
-11 | -824.7421
-10.5 | -786.5079
-10 | -748.276
-9.5 | -710.0466
-9 | -671.8202
-8.5 | -633.5968
-8 | -595.376
-7.5 | -557.1586
-7 | -518.9429
-6.5 | -480.7285
-6 | -442.5196
-5.5 | -404.3194
-5 | -366.1192
-4.5 | -327.929
-4 | -289.77
-3.5 | -251.7275
-3 | -213.9329
-2.5 | -176.4502
-2 | -139.4592
-1.5 | -103.0038
-1 | -66.8979
-0.5 | -30.7817
0 | 5.4979
0.5 | 41.8919
1 | 78.1726
1.5 | 114.6234
2 | 151.4683
2.5 | 188.7132
3 | 226.2274
3.5 | 263.8637
4 | 301.5586
4.5 | 339.2423
5 | 376.9185
5.5 | 414.6378
6 | 452.3684
6.5 | 490.1023
7 | 527.8332
7.5 | 565.5752
8 | 603.3171
8.5 | 641.0718
9 | 678.8458
9.5 | 716.6389
10 | 754.4516
10.5 | 792.2931
11 | 830.1436
11.5 | 868.0006
12 | 905.8724
12.5 | 943.7561
13 | 981.6425
13.5 | 1019.5351
14 | 1057.4353
14.5 | 1095.341
15 | 1133.2511
15.5 | 1171.1668
16 | 1209.0883
16.5 | 1247.011
17 | 1284.9339
17.5 | 1322.8634
18 | 1360.7979
18.5 | 1398.7335
19 | 1436.6711
19.5 | 1474.6109
20 | 1512.5501
19.5 | 1474.3203
19 | 1436.0908
18.5 | 1397.8616
18 | 1359.6328
17.5 | 1321.4042
17 | 1283.1761
16.5 | 1244.9486
16 | 1206.7216
15.5 | 1168.4952
15 | 1130.2694
14.5 | 1092.0444
14 | 1053.8203
13.5 | 1015.5972
13 | 977.3751
12.5 | 939.1543
12 | 900.9348
11.5 | 862.717
11 | 824.5009
10.5 | 786.2867
10 | 748.0749
9.5 | 709.8664
9 | 671.6608
8.5 | 633.4585
8 | 595.2591
7.5 | 557.0626
7 | 518.868
6.5 | 480.6728
6 | 442.4827
5.5 | 404.2996
5 | 366.1303
4.5 | 327.9921
4 | 289.9067
3.5 | 251.9354
3 | 214.1917
2.5 | 176.7367
2 | 139.723
1.5 | 103.1749
1 | 66.9001
0.5 | 30.6159
0 | -5.6568
-0.5 | -41.8126
-1 | -77.8267
-1.5 | -114.1722
-2 | -151.0915
-2.5 | -188.4529
-3 | -226.0652
-3.5 | -263.7855
-4 | -301.5375
-4.5 | -339.2778
-5 | -377.0016
-5.5 | -414.7381
-6 | -452.4723
-6.5 | -490.2057
-7 | -527.9358
-7.5 | -565.6872
-8 | -603.4535
-8.5 | -641.2391
-9 | -679.0413
-9.5 | -716.8585
-10 | -754.6944
-10.5 | -792.5501
-11 | -830.4144
-11.5 | -868.2895
-12 | -906.1774
-12.5 | -944.0769
-13 | -981.9822
-13.5 | -1019.8966
-14 | -1057.8169
-14.5 | -1095.7445
-15 | -1133.6752
-15.5 | -1171.6101
-16 | -1209.5467
-16.5 | -1247.4859
-17 | -1285.4249
-17.5 | -1323.3725
-18 | -1361.3247
-18.5 | -1399.2779
-19 | -1437.2334
-19.5 | -1475.1916
-20 | -1513.1496
-19.25 | -1455.7749
-18.5 | -1398.4009
-17.75 | -1341.0276
-17 | -1283.6552
-16.25 | -1226.2842
-15.5 | -1168.9143
-14.75 | -1111.5459
-14 | -1054.1793
-13.25 | -996.8148
-12.5 | -939.4529
-11.75 | -882.0941
-11 | -824.7391
-10.25 | -767.3887
-9.5 | -710.0438
-8.75 | -652.7054
-8 | -595.3733
-7.25 | -538.0482
-6.5 | -480.726
-5.75 | -423.4159
-5 | -366.1168
-4.25 | -308.8396
-3.5 | -251.7253
-2.75 | -195.1405
-2 | -139.4573
-1.25 | -84.9232
-0.5 | -30.7799
0.25 | 23.7122
1 | 78.1741
1.75 | 132.9903
2.5 | 188.7133
3.25 | 245.0406
4 | 301.5582
4.75 | 358.075
5.5 | 414.6373
6.25 | 471.2348
7 | 527.8325
7.75 | 584.4434
8.5 | 641.0709
9.25 | 697.7401
10 | 754.4506
10.75 | 811.2158
11.5 | 867.9994
12.25 | 924.812
13 | 981.641
13.75 | 1038.4824
14.5 | 1095.3393
15.25 | 1152.2066
16 | 1209.0864
16.75 | 1265.9697
17.5 | 1322.8613
18.25 | 1379.7637
19 | 1436.6689
19.75 | 1493.5791
20.5 | 1540.2436
21.25 | 1580.8094
22 | 1620.0969
22.75 | 1658.2257
23.5 | 1695.5906
24.25 | 1732.192
25 | 1768.1991
25.75 | 1803.6935
26.5 | 1838.4385
27.25 | 1872.4879
28 | 1906.1862
28.75 | 1939.3589
29.5 | 1971.9099
30.25 | 2004.204
29.5 | 1953.346
28.75 | 1902.4882
28 | 1851.6304
27.25 | 1800.7729
26.5 | 1749.9155
25.75 | 1699.0583
25 | 1648.2013
24.25 | 1597.3446
23.5 | 1546.4881
22.75 | 1495.6321
22 | 1444.7764
21.25 | 1393.9212
20.5 | 1343.0664
19.75 | 1292.2123
19 | 1241.3588
18.25 | 1190.5061
17.5 | 1139.6543
16.75 | 1088.8036
16 | 1037.9543
15.25 | 987.1065
14.5 | 936.2605
13.75 | 885.4166
13 | 834.5731
12.25 | 783.7289
11.5 | 732.8808
10.75 | 682.0246
10 | 631.1495
9.25 | 580.2557
8.5 | 529.362
7.75 | 478.4787
7 | 427.6623
6.25 | 377.004
5.5 | 326.6227
4.75 | 276.6244
4 | 227.0306
3.25 | 178.0616
2.5 | 129.9254
1.75 | 82.4108
1 | 34.5342
0.25 | -14.5435
-0.5 | -64.782
-1.25 | -115.8346
-2 | -169.1323
-2.75 | -223.8721
-3.5 | -279.2318
-4.25 | -335.0261
-5 | -390.9443
-5.75 | -447.0312
-6.5 | -503.2886
-7.25 | -559.622
-8 | -616.0155
-8.75 | -672.499
-9.5 | -729.0533
-10.25 | -785.6714
-11 | -842.3377
-11.75 | -899.0479
-12.5 | -955.7962
-13.25 | -1012.5751
-14 | -1069.38
-14.75 | -1126.1918
-15.5 | -1183.0223
-16.25 | -1239.8618
-17 | -1296.7079
-17.75 | -1353.5776
-18.5 | -1410.3186
-19.25 | -1466.087
-20 | -1514.2703
-20.75 | -1555.2012
-21.5 | -1594.9126
-22.25 | -1633.426
-23 | -1671.0645
-23.75 | -1707.9225
-24.5 | -1744.1055
-25.25 | -1779.7926
-26 | -1814.9279
-26.75 | -1849.3189
-27.5 | -1883.2691
-28.25 | -1916.8784
-29 | -1950.0114
-29.75 | -1982.6745
-29 | -1931.75
-28.25 | -1880.8257
-27.5 | -1829.9015
-26.75 | -1778.9776
-26 | -1728.0539
-25.25 | -1677.1305
-24.5 | -1626.2075
-23.75 | -1575.2848
-23 | -1524.3625
-22.25 | -1473.4408
-21.5 | -1422.5196
-20.75 | -1371.599
-20 | -1320.6791
-19.25 | -1269.76
-18.5 | -1218.8419
-17.75 | -1167.9249
-17 | -1117.0091
-16.25 | -1066.0948
-15.5 | -1015.1824
-14.75 | -964.2723
-14 | -913.3653
-13.25 | -862.4611
-12.5 | -811.5593
-11.75 | -760.6592
-11 | -709.7568
-10.25 | -658.8484
-9.5 | -607.9291
-8.75 | -557.0097
-8 | -506.0951
-7.25 | -455.2026
-6.5 | -404.4361
-5.75 | -353.9196
-5 | -303.9024
-4.25 | -254.4007
-3.5 | -205.7633
-2.75 | -158.1665
-2 | -111.7482
-1.25 | -66.8026
-0.5 | -22.1382
0.25 | 23.3785
1 | 69.7889
1.75 | 116.5006
2.5 | 164.5314
3.25 | 213.5333
4 | 262.9506
4.75 | 312.6246
5.5 | 362.3317
6.25 | 412.1444
7 | 461.9878
7.75 | 511.8408
8.5 | 561.6214
9.25 | 611.3759
10 | 661.1396
10.75 | 710.9257
11.5 | 760.7537
12.25 | 810.6168
13 | 860.506
13.75 | 910.4212
14.5 | 960.3562
15.25 | 1010.3043
16 | 1060.2706
16.75 | 1110.2475
17.5 | 1160.2423
18.25 | 1210.2439
19 | 1260.2492
19.75 | 1310.2597
20.5 | 1360.2767
21.25 | 1410.2973
22 | 1460.3172
22.75 | 1510.3328
23.5 | 1560.3491
24.25 | 1610.3637
25 | 1660.3688
25.75 | 1710.3616
26.5 | 1760.3388
27.25 | 1810.2966
28 | 1860.2226
28.75 | 1909.8004
29.5 | 1958.0602
30.25 | 1999.9423
29.5 | 1949.3738
28.75 | 1898.8053
28 | 1848.237
27.25 | 1797.669
26.5 | 1747.1011
25.75 | 1696.5334
25 | 1645.9661
24.25 | 1595.3991
23.5 | 1544.8324
22.75 | 1494.2662
22 | 1443.7005
21.25 | 1393.1353
20.5 | 1342.5708
19.75 | 1292.0071
19 | 1241.4441
18.25 | 1190.8822
17.5 | 1140.3214
16.75 | 1089.7619
16 | 1039.2043
15.25 | 988.6485
14.5 | 938.0955
13.75 | 887.5452
13 | 836.9972
12.25 | 786.45
11.5 | 735.9026
10.75 | 685.3552
10 | 634.8077
9.25 | 584.2591
8.5 | 533.7123
7.75 | 483.1703
7 | 432.6985
6.25 | 382.4167
5.5 | 332.5778
4.75 | 283.3315
4 | 234.6966
3.25 | 186.8676
2.5 | 139.9692
1.75 | 94.2541
1 | 49.3773
0.25 | 4.3314
-0.5 | -41.0584
-1.25 | -86.6991
-2 | -133.2802
-2.75 | -181.7777
-3.5 | -231.1843
-4.25 | -280.9402
-5 | -330.7943
-5.75 | -380.7294
-6.5 | -430.6042
-7.25 | -480.5695
-8 | -530.4881
-8.75 | -580.3683
-9.5 | -630.2417
-10.25 | -680.1252
-11 | -730.0392
-11.75 | -779.9893
-12.5 | -829.9709
-13.25 | -879.9892
-14 | -930.028
-14.75 | -980.0864
-15.5 | -1030.1632
-16.25 | -1080.2557
-17 | -1130.3617
-17.75 | -1180.4745
-18.5 | -1230.5901
-19.25 | -1280.7119
-20 | -1330.8403
-20.75 | -1380.9713
-21.5 | -1431.1046
-22.25 | -1481.2339
-23 | -1531.3576
-23.75 | -1581.4795
-24.5 | -1631.5949
-25.25 | -1681.697
-26 | -1731.7837
-26.75 | -1781.8518
-27.5 | -1831.8948
-28.25 | -1881.9035
-29 | -1931.8539
-29.75 | -1980.6938
-29 | -1929.8004
-28.25 | -1878.9072
-27.5 | -1828.0141
-26.75 | -1777.1212
-26 | -1726.2286
-25.25 | -1675.3363
-24.5 | -1624.4443
-23.75 | -1573.5526
-23 | -1522.6614
-22.25 | -1471.7708
-21.5 | -1420.8807
-20.75 | -1369.9911
-20 | -1319.1024
-19.25 | -1268.2144
-18.5 | -1217.3274
-17.75 | -1166.4415
-17 | -1115.557
-16.25 | -1064.6739
-15.5 | -1013.7926
-14.75 | -962.9139
-14 | -912.0382
-13.25 | -861.1653
-12.5 | -810.2951
-11.75 | -759.4264
-11 | -708.5555
-10.25 | -657.6792
-9.5 | -606.7978
-8.75 | -555.9155
-8 | -505.0308
-7.25 | -454.1702
-6.5 | -403.443
-5.75 | -353.0669
-5 | -303.0904
-4.25 | -253.7685
-3.5 | -205.2228
-2.75 | -157.7027
-2 | -111.4277
-1.25 | -66.5988
-0.5 | -22.1145
0.25 | 23.0842
1 | 69.1999
1.75 | 115.7
2.5 | 163.503
3.25 | 212.2918
4 | 261.4361
4.75 | 310.7195
5.5 | 360.1081
6.25 | 409.5721
7 | 459.1198
7.75 | 508.7143
8.5 | 558.2655
9.25 | 607.7891
10 | 657.315
10.75 | 706.8582
11.5 | 756.4423
12.25 | 806.0607
13 | 855.7053
13.75 | 905.3763
14.5 | 955.0683
15.25 | 1004.7723
16 | 1054.4944
16.75 | 1104.2268
17.5 | 1153.9775
18.25 | 1203.7353
19 | 1253.4958
19.75 | 1303.2617
20.5 | 1353.033
21.25 | 1402.8078
22 | 1452.5819
22.75 | 1502.3517
23.5 | 1552.12
24.25 | 1601.8867
25 | 1651.6441
25.75 | 1701.389
26.5 | 1751.118
27.25 | 1800.8273
28 | 1850.5088
28.75 | 1900.1555
29.5 | 1949.7585
30.25 | 1998.7395
29.5 | 1948.1835
28.75 | 1897.6276
28 | 1847.0719
27.25 | 1796.5164
26.5 | 1745.961
25.75 | 1695.4059
25 | 1644.8512
24.25 | 1594.2967
23.5 | 1543.7425
22.75 | 1493.1889
22 | 1442.6358
21.25 | 1392.0832
20.5 | 1341.5312
19.75 | 1290.98
19 | 1240.4297
18.25 | 1189.8803
17.5 | 1139.332
16.75 | 1088.7852
16 | 1038.2401
15.25 | 987.697
14.5 | 937.1567
13.75 | 886.6192
13 | 836.0838
12.25 | 785.5493
11.5 | 735.0155
10.75 | 684.484
10 | 633.9556
9.25 | 583.4234
8.5 | 532.8903
7.75 | 482.3616
7 | 431.9043
6.25 | 381.6829
5.5 | 331.9436
4.75 | 282.8091
4 | 234.282
3.25 | 186.4837
2.5 | 139.6048
1.75 | 93.912
1 | 49.0914
0.25 | 4.2165
-0.5 | -41.0045
-1.25 | -86.5014
-2 | -133.0162
-2.75 | -181.3704
-3.5 | -230.7026
-4.25 | -280.3809
-5 | -330.1207
-5.75 | -380.0014
-6.5 | -429.8364
-7.25 | -479.742
-8 | -529.6393
-8.75 | -579.4961
-9.5 | -629.3458
-10.25 | -679.2055
-11 | -729.0916
-11.75 | -779.0148
-12.5 | -828.971
-13.25 | -878.9639
-14 | -928.9775
-14.75 | -979.0112
-15.5 | -1029.0633
-16.25 | -1079.1309
-17 | -1129.213
-17.75 | -1179.3007
-18.5 | -1229.3918
-19.25 | -1279.4882
-20 | -1329.5914
-20.75 | -1379.697
-21.5 | -1429.805
-22.25 | -1479.9086
-23 | -1530.0068
-23.75 | -1580.1027
-24.5 | -1630.1924
-25.25 | -1680.2688
-26 | -1730.3299
-26.75 | -1780.3729
-27.5 | -1830.3914
-28.25 | -1880.3769
-29 | -1930.3216
-29.75 | -1979.7734
-28.75 | -1911.9279
-27.75 | -1844.0827
-26.75 | -1776.2379
-25.75 | -1708.3935
-24.75 | -1640.5497
-23.75 | -1572.7065
-22.75 | -1504.864
-21.75 | -1437.0226
-20.75 | -1369.1821
-19.75 | -1301.343
-18.75 | -1233.5054
-17.75 | -1165.6697
-16.75 | -1097.8364
-15.75 | -1030.0059
-14.75 | -962.1795
-13.75 | -894.3583
-12.75 | -826.5424
-11.75 | -758.7298
-10.75 | -690.9135
-9.75 | -623.0892
-8.75 | -555.262
-7.75 | -487.4317
-6.75 | -419.7121
-5.75 | -352.5001
-4.75 | -286.0827
-3.75 | -220.8666
-2.75 | -157.3706
-1.75 | -96.12
-0.75 | -36.8755
0.25 | 23.0165
1.25 | 84.3146
2.25 | 147.069
3.25 | 211.8875
4.25 | 277.4007
5.25 | 343.0282
6.25 | 408.8983
7.25 | 474.9053
8.25 | 541.003
9.25 | 607.0227
10.25 | 673.0426
11.25 | 739.1072
12.25 | 805.2399
13.25 | 871.4212
14.25 | 937.6478
15.25 | 1003.8997
16.25 | 1070.1808
17.25 | 1136.4857
18.25 | 1202.8112
19.25 | 1269.1416
20.25 | 1335.4808
21.25 | 1401.8273
22.25 | 1468.1717
23.25 | 1534.5084
24.25 | 1600.8423
25.25 | 1667.1595
26.25 | 1733.451
27.25 | 1799.7097
28.25 | 1865.9196
29.25 | 1932.0645
30.25 | 1997.6102
31.25 | 2041.2887
32.25 | 2082.9964
33.25 | 2124.0502
34.25 | 2164.2725
35.25 | 2203.549
36.25 | 2241.8005
37.25 | 2279.0809
38.25 | 2315.7053
39.25 | 2351.6214
40.25 | 2386.9675
39.25 | 2325.5349
38.25 | 2264.1024
37.25 | 2202.67
36.25 | 2141.2377
35.25 | 2079.8056
34.25 | 2018.3736
33.25 | 1956.9419
32.25 | 1895.5104
31.25 | 1834.0791
30.25 | 1772.6483
29.25 | 1711.2179
28.25 | 1649.788
27.25 | 1588.3589
26.25 | 1526.9305
25.25 | 1465.5032
24.25 | 1404.0772
23.25 | 1342.6526
22.25 | 1281.2297
21.25 | 1219.8081
20.25 | 1158.388
19.25 | 1096.9698
18.25 | 1035.5526
17.25 | 974.1342
16.25 | 912.7135
15.25 | 851.2894
14.25 | 789.885
13.25 | 728.4932
12.25 | 667.1518
11.25 | 605.983
10.25 | 545.0266
9.25 | 484.2557
8.25 | 423.7008
7.25 | 363.4965
6.25 | 303.7932
5.25 | 245.0315
4.25 | 187.2279
3.25 | 130.2878
2.25 | 74.4889
1.25 | 19.4036
0.25 | -35.3165
-0.75 | -90.5261
-1.75 | -147.3284
-2.75 | -207.3496
-3.75 | -269.2679
-4.75 | -331.9518
-5.75 | -395.5464
-6.75 | -460.1993
-7.75 | -525.4641
-8.75 | -591.2127
-9.75 | -657.3254
-10.75 | -723.5452
-11.75 | -789.8677
-12.75 | -856.2784
-13.75 | -922.7488
-14.75 | -989.271
-15.75 | -1055.8277
-16.75 | -1122.4142
-17.75 | -1189.012
-18.75 | -1255.6246
-19.75 | -1322.2483
-20.75 | -1388.8776
-21.75 | -1455.5028
-22.75 | -1522.1163
-23.75 | -1588.7213
-24.75 | -1655.3079
-25.75 | -1721.8629
-26.75 | -1788.3792
-27.75 | -1854.8358
-28.75 | -1919.8839
-29.75 | -1976.3579
-30.75 | -2020.2872
-31.75 | -2062.9072
-32.75 | -2104.6538
-33.75 | -2145.4897
-34.75 | -2185.4897
-35.75 | -2224.3799
-36.75 | -2262.1468
-37.75 | -2299.2524
-38.75 | -2335.6176
-39.75 | -2371.3337
-38.75 | -2309.8077
-37.75 | -2248.2818
-36.75 | -2186.756
-35.75 | -2125.2303
-34.75 | -2063.7047
-33.75 | -2002.1794
-32.75 | -1940.6543
-31.75 | -1879.1295
-30.75 | -1817.605
-29.75 | -1756.0811
-28.75 | -1694.5577
-27.75 | -1633.035
-26.75 | -1571.513
-25.75 | -1509.9919
-24.75 | -1448.472
-23.75 | -1386.9534
-22.75 | -1325.4364
-21.75 | -1263.9215
-20.75 | -1202.4084
-19.75 | -1140.8971
-18.75 | -1079.3876
-17.75 | -1017.8789
-16.75 | -956.3705
-15.75 | -894.8648
-14.75 | -833.363
-13.75 | -771.8891
-12.75 | -710.4824
-11.75 | -649.2338
-10.75 | -588.1559
-9.75 | -527.2668
-8.75 | -466.607
-7.75 | -406.251
-6.75 | -346.5011
-5.75 | -288.1471
-4.75 | -231.3085
-3.75 | -175.9469
-2.75 | -122.2551
-1.75 | -70.2283
-0.75 | -19.4236
0.25 | 31.0963
1.25 | 82.5669
2.25 | 136.0498
3.25 | 192.0008
4.25 | 249.2349
5.25 | 307.1606
6.25 | 365.7396
7.25 | 425.0276
8.25 | 484.2145
9.25 | 543.8204
10.25 | 603.687
11.25 | 663.4754
12.25 | 723.2347
13.25 | 782.9806
14.25 | 842.726
15.25 | 902.481
16.25 | 962.2358
17.25 | 1022.0052
18.25 | 1081.779
19.25 | 1141.5677
20.25 | 1201.3566
21.25 | 1261.1456
22.25 | 1320.9299
23.25 | 1380.7078
24.25 | 1440.4787
25.25 | 1500.2294
26.25 | 1559.9573
27.25 | 1619.6564
28.25 | 1679.3176
29.25 | 1738.9352
30.25 | 1798.498
31.25 | 1857.9964
32.25 | 1917.4149
33.25 | 1976.7329
34.25 | 2035.9329
35.25 | 2094.9959
36.25 | 2153.8908
37.25 | 2212.592
38.25 | 2271.0296
39.25 | 2327.3805
40.25 | 2377.4023
39.25 | 2316.2926
38.25 | 2255.1831
37.25 | 2194.0737
36.25 | 2132.9644
35.25 | 2071.8551
34.25 | 2010.7459
33.25 | 1949.6369
32.25 | 1888.5281
31.25 | 1827.4196
30.25 | 1766.3116
29.25 | 1705.2041
28.25 | 1644.0972
27.25 | 1582.9913
26.25 | 1521.8865
25.25 | 1460.7831
24.25 | 1399.6812
23.25 | 1338.5812
22.25 | 1277.4833
21.25 | 1216.3875
20.25 | 1155.2936
19.25 | 1094.2026
18.25 | 1033.1144
17.25 | 972.0258
16.25 | 910.9423
15.25 | 849.8661
14.25 | 788.8454
13.25 | 727.9104
12.25 | 667.096
11.25 | 606.4283
10.25 | 545.916
9.25 | 485.6006
8.25 | 425.5605
7.25 | 366.0336
6.25 | 307.3762
5.25 | 250.2773
4.25 | 194.4475
3.25 | 140.1646
2.25 | 87.2311
1.25 | 35.7224
0.25 | -14.7922
-0.75 | -65.0589
-1.75 | -116.268
-2.75 | -169.7561
-3.75 | -225.6061
-4.75 | -282.8683
-5.75 | -340.4614
-6.75 | -398.7053
-7.75 | -457.871
-8.75 | -517.4298
-9.75 | -577.3771
-10.75 | -637.3647
-11.75 | -697.2927
-12.75 | -757.2086
-13.75 | -817.123
-14.75 | -877.046
-15.75 | -936.9682
-16.75 | -996.9131
-17.75 | -1056.859
-18.75 | -1116.8209
-19.75 | -1176.7776
-20.75 | -1236.7321
-21.75 | -1296.6808
-22.75 | -1356.6173
-23.75 | -1416.549
-24.75 | -1476.4627
-25.75 | -1536.3527
-26.75 | -1596.2171
-27.75 | -1656.0422
-28.75 | -1715.8226
-29.75 | -1775.5513
-30.75 | -1835.2176
-31.75 | -1894.8091
-32.75 | -1954.3058
-33.75 | -2013.689
-34.75 | -2072.9411
-35.75 | -2132.0374
-36.75 | -2190.9502
-37.75 | -2249.653
-38.75 | -2308.0517
-39.75 | -2363.8888
-38.75 | -2302.4166
-37.75 | -2240.9444
-36.75 | -2179.4724
-35.75 | -2118.0005
-34.75 | -2056.5287
-33.75 | -1995.0572
-32.75 | -1933.5859
-31.75 | -1872.1151
-30.75 | -1810.6447
-29.75 | -1749.175
-28.75 | -1687.706
-27.75 | -1626.2379
-26.75 | -1564.7707
-25.75 | -1503.3048
-24.75 | -1441.8405
-23.75 | -1380.3779
-22.75 | -1318.9174
-21.75 | -1257.4593
-20.75 | -1196.0037
-19.75 | -1134.5507
-18.75 | -1073.1005
-17.75 | -1011.6513
-16.75 | -950.2032
-15.75 | -888.7601
-14.75 | -827.3213
-13.75 | -765.9152
-12.75 | -704.5884
-11.75 | -643.4189
-10.75 | -582.4184
-9.75 | -521.6113
-8.75 | -461.0146
-7.75 | -400.8186
-6.75 | -341.266
-5.75 | -283.3984
-4.75 | -226.8515
-3.75 | -172.0556
-2.75 | -118.8233
-1.75 | -67.1872
-0.75 | -16.7667
0.25 | 33.4175
1.25 | 84.2339
2.25 | 136.7477
3.25 | 191.763
4.25 | 248.2169
5.25 | 305.194
6.25 | 362.8686
7.25 | 421.2317
8.25 | 480.0757
9.25 | 539.012
10.25 | 598.5881
11.25 | 658.1414
12.25 | 717.6618
13.25 | 777.1662
14.25 | 836.6703
15.25 | 896.1799
16.25 | 955.6887
17.25 | 1015.2069
18.25 | 1074.7314
19.25 | 1134.2684
20.25 | 1193.8047
21.25 | 1253.3408
22.25 | 1312.8709
23.25 | 1372.3927
24.25 | 1431.9067
25.25 | 1491.4001
26.25 | 1550.8696
27.25 | 1610.3108
28.25 | 1669.7141
29.25 | 1729.0744
30.25 | 1788.3816
31.25 | 1847.627
32.25 | 1906.7977
33.25 | 1965.8748
34.25 | 2024.8432
35.25 | 2083.6874
36.25 | 2142.3798
37.25 | 2200.8991
38.25 | 2259.2206
39.25 | 2317.3183
40.25 | 2373.9829
39.25 | 2312.8981
38.25 | 2251.8134
37.25 | 2190.7288
36.25 | 2129.6444
35.25 | 2068.5599
34.25 | 2007.4756
33.25 | 1946.3915
32.25 | 1885.3077
31.25 | 1824.2242
30.25 | 1763.1411
29.25 | 1702.0586
28.25 | 1640.9768
27.25 | 1579.8961
26.25 | 1518.8167
25.25 | 1457.7387
24.25 | 1396.6624
23.25 | 1335.5881
22.25 | 1274.516
21.25 | 1213.4463
20.25 | 1152.3787
19.25 | 1091.3143
18.25 | 1030.2529
17.25 | 969.1916
16.25 | 908.1378
15.25 | 847.0947
14.25 | 786.12
13.25 | 725.2455
12.25 | 664.4804
11.25 | 603.8579
10.25 | 543.3996
9.25 | 483.1242
8.25 | 423.1925
7.25 | 363.7458
6.25 | 305.4622
5.25 | 248.6354
4.25 | 193.2088
3.25 | 139.2892
2.25 | 86.6404
1.25 | 35.6639
0.25 | -14.4057
-0.75 | -64.4435
-1.75 | -115.3774
-2.75 | -168.2833
-3.75 | -223.7432
-4.75 | -280.3809
-5.75 | -337.705
-6.75 | -395.754
-7.75 | -454.6593
-8.75 | -514.1539
-9.75 | -574.0297
-10.75 | -633.9724
-11.75 | -693.8505
-12.75 | -753.7165
-13.75 | -813.5805
-14.75 | -873.4518
-15.75 | -933.3229
-16.75 | -993.2141
-17.75 | -1053.1083
-18.75 | -1113.0168
-19.75 | -1172.9212
-20.75 | -1232.8212
-21.75 | -1292.7164
-22.75 | -1352.5987
-23.75 | -1412.4752
-24.75 | -1472.3339
-25.75 | -1532.1684
-26.75 | -1591.9777
-27.75 | -1651.7492
-28.75 | -1711.4772
-29.75 | -1771.1554
-30.75 | -1830.7738
-31.75 | -1890.3215
-32.75 | -1949.7801
-33.75 | -2009.1321
-34.75 | -2068.3623
-35.75 | -2127.4492
-36.75 | -2186.367
-37.75 | -2245.091
-38.75 | -2303.5972
-39.75 | -2360.8417
-38.5 | -2284.0251
-37.25 | -2207.2087
-36 | -2130.3925
-34.75 | -2053.5765
-33.5 | -1976.761
-32.25 | -1899.9459
-31 | -1823.1315
-29.75 | -1746.3182
-28.5 | -1669.5062
-27.25 | -1592.6955
-26 | -1515.8868
-24.75 | -1439.0805
-23.5 | -1362.2771
-22.25 | -1285.4773
-21 | -1208.6816
-19.75 | -1131.8903
-18.5 | -1055.1034
-17.25 | -978.3186
-16 | -901.5375
-14.75 | -824.7652
-13.5 | -748.0502
-12.25 | -671.493
-11 | -595.2032
-9.75 | -519.2133
-8.5 | -443.5664
-7.25 | -368.5899
-6 | -295.5826
-4.75 | -224.9556
-3.5 | -157.0654
-2.25 | -91.623
-1 | -28.481
0.25 | 34.0445
1.5 | 97.4034
2.75 | 163.4933
4 | 233.1242
5.25 | 303.8948
6.5 | 375.7852
7.75 | 448.8621
9 | 522.2598
10.25 | 596.6237
11.5 | 671.0277
12.75 | 745.389
14 | 819.7359
15.25 | 894.0893
16.5 | 968.4435
17.75 | 1042.8105
19 | 1117.192
20.25 | 1191.5783
21.5 | 1265.9626
22.75 | 1340.3358
24 | 1414.6955
25.25 | 1489.0287
26.5 | 1563.3232
27.75 | 1637.5687
29 | 1711.7504
30.25 | 1785.8523
31.5 | 1859.8576
32.75 | 1933.7391
34 | 2007.4639
35.25 | 2081.0047
36.5 | 2154.3161
37.75 | 2227.3573
39 | 2300.0834
40.25 | 2371.5384
41.5 | 2419.6859
42.75 | 2464.0974
44 | 2507.0723
45.25 | 2548.8374
46.5 | 2589.7687
47.75 | 2629.7572
49 | 2668.5456
50.25 | 2706.0774
49 | 2635.2244
47.75 | 2564.3713
46.5 | 2493.5182
45.25 | 2422.6653
44 | 2351.8127
42.75 | 2280.9606
41.5 | 2210.1091
40.25 | 2139.2582
39 | 2068.4084
37.75 | 1997.5601
36.5 | 1926.7137
35.25 | 1855.8693
34 | 1785.0277
32.75 | 1714.1896
31.5 | 1643.3559
30.25 | 1572.5272
29 | 1501.704
27.75 | 1430.887
26.5 | 1360.0756
25.25 | 1289.2691
24 | 1218.4682
22.75 | 1147.6909
21.5 | 1076.9488
20.25 | 1006.2851
19 | 935.738
17.75 | 865.4074
16.5 | 795.2603
15.25 | 725.3619
14 | 655.6665
12.75 | 586.2481
11.5 | 517.1061
10.25 | 448.2777
9 | 379.6738
7.75 | 311.6242
6.5 | 244.6198
5.25 | 179.4462
4 | 116.1211
2.75 | 54.1629
1.5 | -6.0368
0.25 | -64.7606
-1 | -123.3074
-2.25 | -183.2963
-3.5 | -245.5976
-4.75 | -309.4528
-6 | -375.0402
-7.25 | -442.9718
-8.5 | -513.1232
-9.75 | -585.7276
-11 | -660.0086
-12.25 | -734.4911
-13.5 | -809.0099
-14.75 | -883.5583
-16 | -958.116
-17.25 | -1032.6978
-18.5 | -1107.2877
-19.75 | -1181.8715
-21 | -1256.4463
-22.25 | -1331.0021
-23.5 | -1405.5363
-24.75 | -1480.0356
-26 | -1554.4829
-27.25 | -1628.8684
-28.5 | -1703.1738
-29.75 | -1777.3852
-31 | -1851.4826
-32.25 | -1925.44
-33.5 | -1999.2239
-34.75 | -2072.8088
-36 | -2146.1567
-37.25 | -2219.2254
-38.5 | -2291.2742
-39.75 | -2354.4443
-41 | -2401.9639
-42.25 | -2447.0653
-43.5 | -2490.7274
-44.75 | -2533.2594
-46 | -2574.9966
-47.25 | -2615.7132
-48.5 | -2655.3335
-49.75 | -2693.6021
-48.5 | -2622.7102
-47.25 | -2551.8178
-46 | -2480.9244
-44.75 | -2410.0301
-43.5 | -2339.1356
-42.25 | -2268.2409
-41 | -2197.3457
-39.75 | -2126.4508
-38.5 | -2055.5566
-37.25 | -1984.6632
-36 | -1913.771
-34.75 | -1842.8806
-33.5 | -1771.9915
-32.25 | -1701.1037
-31 | -1630.2179
-29.75 | -1559.3359
-28.5 | -1488.4593
-27.25 | -1417.5855
-26 | -1346.7187
-24.75 | -1275.8586
-23.5 | -1204.9963
-22.25 | -1134.1536
-21 | -1063.3496
-19.75 | -992.6313
-18.5 | -922.0512
-17.25 | -851.6941
-16 | -781.5772
-14.75 | -711.7457
-13.5 | -642.1464
-12.25 | -572.7965
-11 | -503.7318
-9.75 | -435.022
-8.5 | -366.7027
-7.25 | -299.6751
-6 | -235.2215
-4.75 | -173.214
-3.5 | -113.4819
-2.25 | -55.7398
-1 | 0.38118
0.25 | 55.7096
1.5 | 111.4053
2.75 | 168.7905
4 | 228.5183
5.25 | 289.1883
6.5 | 351.2655
7.75 | 415.4372
9 | 480.9187
10.25 | 547.9817
11.5 | 616.7215
12.75 | 685.5332
14 | 754.1579
15.25 | 822.6132
16.5 | 890.9521
17.75 | 959.1984
19 | 1027.367
20.25 | 1095.4837
21.5 | 1163.5546
22.75 | 1231.585
24 | 1299.5683
25.25 | 1367.4957
26.5 | 1435.3652
27.75 | 1503.1673
29 | 1570.8869
30.25 | 1638.5164
31.5 | 1706.0524
32.75 | 1773.4843
34 | 1840.7988
35.25 | 1907.9863
36.5 | 1975.0338
37.75 | 2041.9275
39 | 2108.6523
40.25 | 2175.1875
41.5 | 2241.5125
42.75 | 2307.6016
44 | 2373.4196
45.25 | 2438.9285
46.5 | 2504.0811
47.75 | 2568.7321
49 | 2630.726
50.25 | 2684.3806
49 | 2614.0307
47.75 | 2543.6801
46.5 | 2473.329
45.25 | 2402.9775
44 | 2332.6243
42.75 | 2262.2711
41.5 | 2191.9179
40.25 | 2121.5656
39 | 2051.2148
37.75 | 1980.8658
36.5 | 1910.5189
35.25 | 1840.1737
34 | 1769.8312
32.75 | 1699.4917
31.5 | 1629.155
30.25 | 1558.8208
29 | 1488.4919
27.75 | 1418.1686
26.5 | 1347.848
25.25 | 1277.5336
24 | 1207.2246
22.75 | 1136.9348
21.5 | 1066.6755
20.25 | 996.4967
19 | 926.4618
17.75 | 856.6634
16.5 | 787.0887
15.25 | 717.8016
14 | 648.7322
12.75 | 579.9184
11.5 | 511.3753
10.25 | 443.2402
9 | 375.3906
7.75 | 308.2936
6.5 | 243.043
5.25 | 180.2319
4 | 119.8165
2.75 | 61.0846
1.5 | 4.4187
0.25 | -50.7036
-1 | -105.1812
-2.25 | -160.7277
-3.5 | -217.9453
-4.75 | -276.8352
-6 | -336.9897
-7.25 | -398.4718
-8.5 | -462.1481
-9.75 | -527.8922
-11 | -596.1198
-12.25 | -665.1822
-13.5 | -734.0697
-14.75 | -802.7626
-16 | -871.3243
-17.25 | -939.7779
-18.5 | -1008.1482
-19.75 | -1076.4563
-21 | -1144.7129
-22.25 | -1212.918
-23.5 | -1281.0707
-24.75 | -1349.1631
-26 | -1417.1922
-27.25 | -1485.1527
-28.5 | -1553.0355
-29.75 | -1620.8256
-31 | -1688.518
-32.25 | -1756.1057
-33.5 | -1823.5771
-34.75 | -1890.9241
-36 | -1958.1361
-37.25 | -2025.1985
-38.5 | -2092.0961
-39.75 | -2158.8131
-41 | -2225.3313
-42.25 | -2291.6267
-43.5 | -2357.6713
-44.75 | -2423.4306
-46 | -2488.8648
-47.25 | -2553.9269
-48.5 | -2618.4212
-49.75 | -2678.4582
-48.5 | -2607.6863
-47.25 | -2536.9142
-46 | -2466.1417
-44.75 | -2395.3683
-43.5 | -2324.5937
-42.25 | -2253.8188
-41 | -2183.0442
-39.75 | -2112.2703
-38.5 | -2041.4979
-37.25 | -1970.7277
-36 | -1899.9598
-34.75 | -1829.1947
-33.5 | -1758.4327
-32.25 | -1687.6738
-31 | -1616.9177
-29.75 | -1546.165
-28.5 | -1475.4183
-27.25 | -1404.6776
-26 | -1333.9471
-24.75 | -1263.2268
-23.5 | -1192.5061
-22.25 | -1121.8024
-21 | -1051.1388
-19.75 | -980.5667
-18.5 | -910.1479
-17.25 | -839.9659
-16 | -770.0251
-14.75 | -700.368
-13.5 | -630.9702
-12.25 | -561.8052
-11 | -492.9636
-9.75 | -424.4498
-8.5 | -356.4677
-7.25 | -290.0021
-6 | -226.2089
-4.75 | -164.9515
-3.5 | -105.9564
-2.25 | -49.2599
-1 | 6.212
0.25 | 60.9334
1.5 | 115.7393
2.75 | 171.9167
4 | 229.9404
5.25 | 289.3103
6.5 | 349.4571
7.75 | 412.0151
9 | 476.035
10.25 | 541.8404
11.5 | 610.0154
12.75 | 678.4573
14 | 746.7709
15.25 | 814.899
16.5 | 882.9035
17.75 | 950.8076
19 | 1018.6348
20.25 | 1086.4052
21.5 | 1154.121
22.75 | 1221.7912
24 | 1289.4149
25.25 | 1356.9845
26.5 | 1424.4941
27.75 | 1491.9354
29 | 1559.2968
30.25 | 1626.5667
31.5 | 1693.7406
32.75 | 1760.8136
34 | 1827.7738
35.25 | 1894.6107
36.5 | 1961.3127
37.75 | 2027.8665
39 | 2094.2577
40.25 | 2160.4677
41.5 | 2226.4756
42.75 | 2292.258
44 | 2357.7827
45.25 | 2423.0143
46.5 | 2487.9105
47.75 | 2552.4221
49 | 2616.4899
50.25 | 2677.7316
49 | 2607.4451
47.75 | 2537.1583
46.5 | 2466.8712
45.25 | 2396.5841
44 | 2326.2964
42.75 | 2256.0074
41.5 | 2185.7188
40.25 | 2115.4308
39 | 2045.1443
37.75 | 1974.8592
36.5 | 1904.5765
35.25 | 1834.2957
34 | 1764.0183
32.75 | 1693.744
31.5 | 1623.473
30.25 | 1553.206
29 | 1482.9445
27.75 | 1412.6892
26.5 | 1342.4371
25.25 | 1272.1906
24 | 1201.9499
22.75 | 1131.7296
21.5 | 1061.5467
20.25 | 991.4488
19 | 921.5049
17.75 | 851.8148
16.5 | 782.3536
15.25 | 713.189
14 | 644.2681
12.75 | 575.5698
11.5 | 507.192
10.25 | 439.1915
9 | 371.5621
7.75 | 304.8733
6.5 | 240.1401
5.25 | 178.1237
4 | 118.238
2.75 | 60.4716
1.5 | 4.765
0.25 | -49.8321
-1 | -103.958
-2.25 | -158.9419
-3.5 | -215.4361
-4.75 | -273.1679
-6 | -332.7587
-7.25 | -393.673
-8.5 | -456.9161
-9.75 | -522.358
-11 | -590.4665
-12.25 | -659.4011
-13.5 | -728.1826
-14.75 | -796.7654
-16 | -865.2071
-17.25 | -933.5481
-18.5 | -1001.8088
-19.75 | -1070.0068
-21 | -1138.1482
-22.25 | -1206.2375
-23.5 | -1274.2739
-24.75 | -1342.2561
-26 | -1410.1705
-27.25 | -1478.0153
-28.5 | -1545.7842
-29.75 | -1613.4602
-31 | -1681.0389
-32.25 | -1748.5136
-33.5 | -1815.8769
-34.75 | -1883.1197
-36 | -1950.2315
-37.25 | -2017.1984
-38.5 | -2084.0063
-39.75 | -2150.6413
-41 | -2217.0845
-42.25 | -2283.3143
-43.5 | -2349.3049
-44.75 | -2415.0243
-46 | -2480.437
-47.25 | -2545.4992
-48.5 | -2610.1605
-49.75 | -2672.2526
-48.25 | -2587.3899
-46.75 | -2502.5271
-45.25 | -2417.6635
-43.75 | -2332.7989
-42.25 | -2247.9329
-40.75 | -2163.0668
-39.25 | -2078.202
-37.75 | -1993.3397
-36.25 | -1908.4808
-34.75 | -1823.6262
-33.25 | -1738.7777
-31.75 | -1653.9354
-30.25 | -1569.0984
-28.75 | -1484.2682
-27.25 | -1399.447
-25.75 | -1314.6398
-24.25 | -1229.8442
-22.75 | -1145.06
-21.25 | -1060.3181
-19.75 | -975.6881
-18.25 | -891.294
-16.75 | -807.2494
-15.25 | -723.6005
-13.75 | -640.358
-12.25 | -557.4633
-10.75 | -475.033
-9.25 | -393.1054
-7.75 | -312.5156
-6.25 | -235.3269
-4.75 | -161.9352
-3.25 | -92.3161
-1.75 | -25.3616
-0.25 | 40.2722
1.25 | 105.5089
2.75 | 172.0562
4.25 | 240.7281
5.75 | 311.5933
7.25 | 384.3584
8.75 | 460.2696
10.25 | 538.7698
11.75 | 620.4553
13.25 | 702.4526
14.75 | 784.2213
16.25 | 865.7915
17.75 | 947.2081
19.25 | 1028.5188
20.75 | 1109.7469
22.25 | 1190.9096
23.75 | 1271.9981
25.25 | 1353.017
26.75 | 1433.9479
28.25 | 1514.7762
29.75 | 1595.4834
31.25 | 1676.0539
32.75 | 1756.4784
34.25 | 1836.741
35.75 | 1916.822
37.25 | 1996.7006
38.75 | 2076.3543
40.25 | 2155.752
41.75 | 2234.8588
43.25 | 2313.6336
44.75 | 2392.022
46.25 | 2469.9625
47.75 | 2547.3781
49.25 | 2624.1526
50.75 | 2692.3405
52.25 | 2740.1808
53.75 | 2784.8968
55.25 | 2826.9059
56.75 | 2867.235
58.25 | 2905.8957
59.75 | 2942.9297
58.25 | 2863.1639
56.75 | 2783.3976
55.25 | 2703.6308
53.75 | 2623.8645
52.25 | 2544.0992
50.75 | 2464.3358
49.25 | 2384.5753
47.75 | 2304.8185
46.25 | 2225.0669
44.75 | 2145.3212
43.25 | 2065.5827
41.75 | 1985.8536
40.25 | 1906.1361
38.75 | 1826.4332
37.25 | 1746.7463
35.75 | 1667.0789
34.25 | 1587.4391
32.75 | 1507.8351
31.25 | 1428.264
29.75 | 1348.7416
28.25 | 1269.3331
26.75 | 1190.0619
25.25 | 1111.0519
23.75 | 1032.2882
22.25 | 953.8848
20.75 | 875.9229
19.25 | 798.3026
17.75 | 721.0722
16.25 | 644.1408
14.75 | 567.5739
13.25 | 491.4101
11.75 | 415.7115
10.25 | 340.5422
8.75 | 266.4699
7.25 | 194.2509
5.75 | 124.575
4.25 | 57.7845
2.75 | -6.241
1.25 | -68.154
-0.25 | -128.7612
-1.75 | -189.1657
-3.25 | -250.7088
-4.75 | -313.31
-6.25 | -377.274
-7.75 | -443.9807
-9.25 | -514.0563
-10.75 | -589.9281
-12.25 | -671.2779
-13.75 | -752.9619
-15.25 | -834.6877
-16.75 | -916.2719
-18.25 | -997.7301
-19.75 | -1079.084
-21.25 | -1160.3418
-22.75 | -1241.5189
-24.25 | -1322.6109
-25.75 | -1403.5899
-27.25 | -1484.4564
-28.75 | -1565.1933
-30.25 | -1645.7866
-31.75 | -1726.2272
-33.25 | -1806.4961
-34.75 | -1886.5858
-36.25 | -1966.473
-37.75 | -2046.1377
-39.25 | -2125.5527
-40.75 | -2204.6876
-42.25 | -2283.5073
-43.75 | -2361.9657
-45.25 | -2440.0034
-46.75 | -2517.3931
-48.25 | -2592.7084
-49.75 | -2659.6352
-51.25 | -2710.9701
-52.75 | -2756.6268
-54.25 | -2800.0597
-55.75 | -2841.351
-57.25 | -2881.0706
-58.75 | -2919
-60.25 | -2955.0823
-58.75 | -2875.6359
-57.25 | -2796.1887
-55.75 | -2716.7414
-54.25 | -2637.2947
-52.75 | -2557.8492
-51.25 | -2478.406
-49.75 | -2398.9666
-48.25 | -2319.5329
-46.75 | -2240.1053
-45.25 | -2160.6863
-43.75 | -2081.2775
-42.25 | -2001.8794
-40.75 | -1922.4929
-39.25 | -1843.1265
-37.75 | -1763.7774
-36.25 | -1684.4458
-34.75 | -1605.142
-33.25 | -1525.8765
-31.75 | -1446.6505
-30.25 | -1367.481
-28.75 | -1288.4358
-27.25 | -1209.5463
-25.75 | -1130.9111
-24.25 | -1052.5131
-22.75 | -974.5127
-21.25 | -897.0075
-19.75 | -819.9353
-18.25 | -743.2081
-16.75 | -666.7838
-15.25 | -590.7491
-13.75 | -515.1221
-12.25 | -439.9722
-10.75 | -365.6228
-9.25 | -292.7004
-7.75 | -222.2132
-6.25 | -155.2496
-4.75 | -91.6916
-3.25 | -31.2766
-1.75 | 27.3672
-0.25 | 85.1134
1.25 | 142.4556
2.75 | 199.928
4.25 | 258.3591
5.75 | 317.7478
7.25 | 378.7627
8.75 | 442.7835
10.25 | 509.9996
11.75 | 581.6329
13.25 | 657.342
14.75 | 733.6002
16.25 | 809.7981
17.75 | 885.97
19.25 | 961.9814
20.75 | 1037.7811
22.25 | 1113.4482
23.75 | 1188.9884
25.25 | 1264.3921
26.75 | 1339.6608
28.25 | 1414.7813
29.75 | 1489.7522
31.25 | 1564.551
32.75 | 1639.169
34.25 | 1713.5837
35.75 | 1787.7788
37.25 | 1861.7352
38.75 | 1935.4312
40.25 | 2008.8435
41.75 | 2081.9538
43.25 | 2154.7332
44.75 | 2227.1497
46.25 | 2299.1662
47.75 | 2370.7468
49.25 | 2441.8457
50.75 | 2512.4123
52.25 | 2582.3831
53.75 | 2651.6799
55.25 | 2720.0749
56.75 | 2786.7073
58.25 | 2849.9031
59.75 | 2905.8374
58.25 | 2826.6764
56.75 | 2747.5147
55.25 | 2668.3531
53.75 | 2589.192
52.25 | 2510.0327
50.75 | 2430.8768
49.25 | 2351.7263
47.75 | 2272.582
46.25 | 2193.4456
44.75 | 2114.3202
43.25 | 2035.2061
41.75 | 1956.106
40.25 | 1877.0212
38.75 | 1797.9534
37.25 | 1718.9048
35.75 | 1639.8783
34.25 | 1560.8841
32.75 | 1481.9307
31.25 | 1403.0193
29.75 | 1324.1765
28.25 | 1245.4598
26.75 | 1166.9011
25.25 | 1088.6197
23.75 | 1010.6202
22.25 | 933.0709
20.75 | 855.9818
19.25 | 779.3178
17.75 | 703.0609
16.25 | 627.2289
14.75 | 551.9571
13.25 | 477.1241
11.75 | 402.9785
10.25 | 329.6069
8.75 | 257.8526
7.25 | 188.7442
5.75 | 122.974
4.25 | 60.4155
2.75 | 0.85383
1.25 | -56.9136
-0.25 | -113.5047
-1.75 | -169.588
-3.25 | -225.8803
-4.75 | -283.4447
-6.25 | -341.9812
-7.75 | -402.457
-9.25 | -465.1336
-10.75 | -531.2888
-12.25 | -603.0566
-13.75 | -679.2109
-15.25 | -755.267
-16.75 | -831.1196
-18.25 | -907.0505
-19.75 | -982.791
-21.25 | -1058.3546
-22.75 | -1133.7935
-24.25 | -1209.091
-25.75 | -1284.2476
-27.25 | -1359.257
-28.75 | -1434.1187
-30.25 | -1508.8211
-31.75 | -1583.3473
-33.25 | -1657.6757
-34.75 | -1731.7886
-36.25 | -1805.6668
-37.75 | -1879.2953
-39.25 | -1952.6536
-40.75 | -2025.7175
-42.25 | -2098.4636
-43.75 | -2170.8672
-45.25 | -2242.896
-46.75 | -2314.517
-48.25 | -2385.6902
-49.75 | -2456.3725
-51.25 | -2526.512
-52.75 | -2596.0455
-54.25 | -2664.9032
-55.75 | -2732.9989
-57.25 | -2800.2053
-58.75 | -2865.581
-60.25 | -2925.8064
-58.75 | -2846.5145
-57.25 | -2767.2219
-55.75 | -2687.9292
-54.25 | -2608.6377
-52.75 | -2529.3491
-51.25 | -2450.0648
-49.75 | -2370.7856
-48.25 | -2291.5132
-46.75 | -2212.2505
-45.25 | -2133.0006
-43.75 | -2053.7662
-42.25 | -1974.5476
-40.75 | -1895.3472
-39.25 | -1816.1744
-37.75 | -1737.027
-36.25 | -1657.9055
-34.75 | -1578.8227
-33.25 | -1499.7865
-31.75 | -1420.8011
-30.25 | -1341.8833
-28.75 | -1263.1065
-27.25 | -1184.5023
-25.75 | -1106.1873
-24.25 | -1028.1243
-22.75 | -950.4838
-21.25 | -873.3011
-19.75 | -796.4961
-18.25 | -720.1288
-16.75 | -644.2153
-15.25 | -568.8212
-13.75 | -493.8978
-12.25 | -419.688
-10.75 | -346.2452
-9.25 | -274.5446
-7.75 | -205.6232
-6.25 | -140.2739
-4.75 | -78.2454
-3.25 | -19.1523
-1.75 | 38.2241
-0.25 | 94.7121
1.25 | 150.7029
2.75 | 206.6111
4.25 | 263.1737
5.75 | 320.4052
7.25 | 379.3193
8.75 | 440.908
10.25 | 506.1524
11.75 | 574.9517
13.25 | 649.0945
14.75 | 724.4622
16.25 | 799.8353
17.75 | 875.2535
19.25 | 950.7198
20.75 | 1026.0278
22.25 | 1101.2539
23.75 | 1176.3436
25.25 | 1251.275
26.75 | 1326.081
28.25 | 1400.7439
29.75 | 1475.2483
31.25 | 1549.574
32.75 | 1623.706
34.25 | 1697.6246
35.75 | 1771.3091
37.25 | 1844.7407
38.75 | 1917.9019
40.25 | 1990.7688
41.75 | 2063.3213
43.25 | 2135.5365
44.75 | 2207.3836
46.25 | 2278.831
47.75 | 2349.8504
49.25 | 2420.3985
50.75 | 2490.4272
52.25 | 2559.8804
53.75 | 2628.6985
55.25 | 2696.7959
56.75 | 2764.0736
58.25 | 2830.2492
59.75 | 2892.2029
58.25 | 2813.1429
56.75 | 2734.0819
55.25 | 2655.0208
53.75 | 2575.9609
52.25 | 2496.9033
50.75 | 2417.8491
49.25 | 2338.8001
47.75 | 2259.7585
46.25 | 2180.7263
44.75 | 2101.7066
43.25 | 2022.7008
41.75 | 1943.7108
40.25 | 1864.7394
38.75 | 1785.79
37.25 | 1706.8652
35.75 | 1627.9655
34.25 | 1549.1026
32.75 | 1470.2836
31.25 | 1391.5138
29.75 | 1312.8232
28.25 | 1234.2704
26.75 | 1155.8959
25.25 | 1077.8055
23.75 | 1000.019
22.25 | 922.6869
20.75 | 845.8361
19.25 | 769.4549
17.75 | 693.5294
16.25 | 618.0966
14.75 | 543.2147
13.25 | 468.8857
11.75 | 395.2934
10.25 | 322.6774
8.75 | 251.8221
7.25 | 184.0437
5.75 | 119.5018
4.25 | 58.3936
2.75 | -0.0871
1.25 | -57.0274
-0.25 | -113.0388
-1.75 | -168.4849
-3.25 | -223.9495
-4.75 | -280.4936
-6.25 | -337.8816
-7.75 | -397.475
-9.25 | -459.4675
-10.75 | -525.01
-12.25 | -595.7284
-13.75 | -671.4834
-15.25 | -747.2597
-16.75 | -822.7006
-18.25 | -898.2572
-19.75 | -973.752
-21.25 | -1049.1326
-22.75 | -1124.3694
-24.25 | -1199.4672
-25.75 | -1274.4316
-27.25 | -1349.2499
-28.75 | -1423.9119
-30.25 | -1498.4113
-31.75 | -1572.7274
-33.25 | -1646.8392
-34.75 | -1720.7278
-36.25 | -1794.3728
-37.75 | -1867.7594
-39.25 | -1940.8694
-40.75 | -2013.6778
-42.25 | -2086.1637
-43.75 | -2158.3062
-45.25 | -2230.0735
-46.75 | -2301.4318
-48.25 | -2372.3493
-49.75 | -2442.7832
-51.25 | -2512.6842
-52.75 | -2582.0011
-54.25 | -2650.6722
-55.75 | -2718.6172
-57.25 | -2785.742
-58.75 | -2851.8928
-60.25 | -2914.4063
-58.5 | -2821.9793
-56.75 | -2729.5521
-55 | -2637.1257
-53.25 | -2544.7013
-51.5 | -2452.2813
-49.75 | -2359.8683
-48 | -2267.4659
-46.25 | -2175.0785
-44.5 | -2082.7109
-42.75 | -1990.3674
-41 | -1898.0523
-39.25 | -1805.7758
-37.5 | -1713.5399
-35.75 | -1621.3487
-34 | -1529.2222
-32.25 | -1437.1601
-30.5 | -1345.1909
-28.75 | -1253.4115
-27 | -1161.8746
-25.25 | -1070.7444
-23.5 | -980.0456
-21.75 | -889.9091
-20 | -800.3603
-18.25 | -711.5432
-16.5 | -623.3534
-14.75 | -535.8864
-13 | -449.2431
-11.25 | -363.5906
-9.5 | -279.9563
-7.75 | -200.1727
-6 | -125.1474
-4.25 | -54.6137
-2.5 | 12.5344
-0.75 | 78.1409
1 | 143.0225
2.75 | 207.4724
4.5 | 272.6614
6.25 | 338.9296
8 | 407.749
9.75 | 481.2384
11.5 | 559.6471
13.25 | 644.8958
15 | 732.4052
16.75 | 820.0332
18.5 | 907.7376
20.25 | 995.4841
22 | 1083.0576
23.75 | 1170.5202
25.5 | 1257.7815
27.25 | 1344.864
29 | 1431.7486
30.75 | 1518.4042
32.5 | 1604.7937
34.25 | 1690.8887
36 | 1776.6598
37.75 | 1862.0786
39.5 | 1947.1126
41.25 | 2031.7262
43 | 2115.885
44.75 | 2199.5458
46.5 | 2282.6566
48.25 | 2365.1746
50 | 2447.0266
51.75 | 2528.1354
53.5 | 2608.4193
55.25 | 2687.7654
57 | 2766.0319
58.75 | 2842.7714
60.5 | 2909.3752
62.25 | 2957.7649
64 | 3000.5982
65.75 | 3040.0137
67.5 | 3077.175
69.25 | 3111.8369
67.5 | 3023.3024
65.75 | 2934.7681
64 | 2846.2369
62.25 | 2757.7118
60.5 | 2669.1958
58.75 | 2580.6927
57 | 2492.2066
55.25 | 2403.7422
53.5 | 2315.3054
51.75 | 2226.9033
50 | 2138.5422
48.25 | 2050.2299
46.5 | 1961.9787
44.75 | 1873.8062
43 | 1785.7259
41.25 | 1697.7425
39.5 | 1609.8982
37.75 | 1522.2276
36 | 1434.7675
34.25 | 1347.5911
32.5 | 1260.7248
30.75 | 1174.1774
29 | 1088.1509
27.25 | 1002.7556
25.5 | 917.9412
23.75 | 833.9055
22 | 750.6395
20.25 | 668.2166
18.5 | 586.428
16.75 | 505.4029
15 | 425.2426
13.25 | 345.9322
11.5 | 268.1089
9.75 | 192.6015
8 | 119.8753
6.25 | 50.4308
4.5 | -15.3134
2.75 | -77.6519
1 | -138.007
-0.75 | -197.411
-2.5 | -256.4292
-4.25 | -315.8683
-6 | -376.1489
-7.75 | -438.6624
-9.5 | -503.1555
-11.25 | -573.0364
-13 | -651.6888
-14.75 | -737.3103
-16.5 | -823.8324
-18.25 | -910.3621
-20 | -997.2135
-21.75 | -1084.1937
-23.5 | -1171.0201
-25.25 | -1257.8231
-27 | -1344.4792
-28.75 | -1430.9126
-30.5 | -1517.1137
-32.25 | -1603.0345
-34 | -1688.6474
-35.75 | -1773.921
-37.5 | -1858.8284
-39.25 | -1943.3384
-41 | -2027.4145
-42.75 | -2111.0221
-44.5 | -2194.1162
-46.25 | -2276.6448
-48 | -2358.5578
-49.75 | -2439.7861
-51.5 | -2520.2445
-53.25 | -2599.8541
-55 | -2678.488
-56.75 | -2755.9133
-58.5 | -2831.2214
-60.25 | -2900.5408
-62 | -2953.294
-63.75 | -2997.1865
-65.5 | -3037.9393
-67.25 | -3076.595
-69 | -3112.583
-70.75 | -3145.8316
-69 | -3057.6467
-67.25 | -2969.4627
-65.5 | -2881.2822
-63.75 | -2793.1086
-62 | -2704.9463
-60.25 | -2616.8001
-58.5 | -2528.6751
-56.75 | -2440.5754
-55 | -2352.5095
-53.25 | -2264.4844
-51.5 | -2176.515
-49.75 | -2088.6059
-48 | -2000.7689
-46.25 | -1913.0237
-44.5 | -1825.3932
-42.75 | -1737.8932
-41 | -1650.5424
-39.25 | -1563.39
-37.5 | -1476.4693
-35.75 | -1389.833
-34 | -1303.546
-32.25 | -1217.5975
-30.5 | -1132.1303
-28.75 | -1047.2705
-27 | -963.1007
-25.25 | -879.7093
-23.5 | -797.2259
-21.75 | -715.6367
-20 | -634.8529
-18.25 | -554.9521
-16.5 | -475.9252
-14.75 | -397.8379
-13 | -321.2326
-11.25 | -246.9688
-9.5 | -175.6065
-7.75 | -107.2039
-6 | -42.1108
-4.25 | 19.7632
-2.5 | 79.1145
-0.75 | 136.9107
1 | 193.8211
2.75 | 250.2453
4.5 | 306.683
6.25 | 363.4072
8 | 422.0362
9.75 | 482.0387
11.5 | 546.5883
13.25 | 616.6357
15 | 694.9368
16.75 | 775.7321
18.5 | 857.2084
20.25 | 938.7875
22 | 1020.7196
23.75 | 1102.7248
25.5 | 1184.6909
27.25 | 1266.4406
29 | 1348.0185
30.75 | 1429.4258
32.5 | 1510.5171
34.25 | 1591.2547
36 | 1671.6184
37.75 | 1751.5864
39.5 | 1831.1259
41.25 | 1910.1977
43 | 1988.7693
44.75 | 2066.8084
46.5 | 2144.273
48.25 | 2221.1294
50 | 2297.3328
51.75 | 2372.8261
53.5 | 2447.567
55.25 | 2521.5073
57 | 2594.5776
58.75 | 2666.7002
60.5 | 2737.7831
62.25 | 2807.7138
64 | 2876.3334
65.75 | 2943.0663
67.5 | 3006.275
69.25 | 3061.8584
67.5 | 2973.7459
65.75 | 2885.6353
64 | 2797.5292
62.25 | 2709.4312
60.5 | 2621.3462
58.75 | 2533.2785
57 | 2445.2354
55.25 | 2357.2248
53.5 | 2269.256
51.75 | 2181.333
50 | 2093.463
48.25 | 2005.656
46.5 | 1917.9254
44.75 | 1830.2941
43 | 1742.7898
41.25 | 1655.4228
39.5 | 1568.2394
37.75 | 1481.272
36 | 1394.5458
34.25 | 1308.1674
32.5 | 1222.1207
30.75 | 1136.4063
29 | 1051.3007
27.25 | 966.9944
25.5 | 883.4286
23.75 | 800.7976
22 | 719.0555
20.25 | 638.189
18.5 | 558.1779
16.75 | 479.194
15 | 401.2031
13.25 | 324.5514
11.5 | 249.905
9.75 | 178.0267
8 | 108.9405
6.25 | 43.2825
4.5 | -18.7727
2.75 | -77.889
1 | -135.1487
-0.75 | -191.138
-2.5 | -246.4783
-4.25 | -301.9859
-6 | -357.744
-7.75 | -414.8459
-9.5 | -473.4634
-11.25 | -535.1674
-13 | -602.2065
-14.75 | -677.3587
-16.5 | -755.9803
-18.25 | -836.4711
-20 | -917.3763
-21.75 | -998.29
-23.5 | -1079.5452
-25.25 | -1160.8891
-27 | -1242.2094
-28.75 | -1323.4291
-30.5 | -1404.3943
-32.25 | -1485.0603
-34 | -1565.3915
-35.75 | -1645.3483
-37.5 | -1724.9009
-39.25 | -1804.017
-41 | -1882.669
-42.75 | -1960.826
-44.5 | -2038.4484
-46.25 | -2115.5055
-48 | -2191.9627
-49.75 | -2267.7759
-51.5 | -2342.9035
-53.25 | -2417.3047
-55 | -2490.9352
-56.75 | -2563.7406
-58.5 | -2635.665
-60.25 | -2706.6335
-62 | -2776.558
-63.75 | -2845.3332
-65.5 | -2912.823
-67.25 | -2978.7997
-69 | -3042.4173
-70.75 | -3099.0981
-69 | -3011.0586
-67.25 | -2923.0216
-65.5 | -2834.9904
-63.75 | -2746.9696
-62 | -2658.9642
-60.25 | -2570.9801
-58.5 | -2483.0238
-56.75 | -2395.1025
-55 | -2307.2249
-53.25 | -2219.3973
-51.5 | -2131.6378
-49.75 | -2043.9546
-48 | -1956.3633
-46.25 | -1868.8858
-44.5 | -1781.5506
-42.75 | -1694.3703
-41 | -1607.3666
-39.25 | -1520.5938
-37.5 | -1434.0807
-35.75 | -1347.9027
-34 | -1262.0345
-32.25 | -1176.4853
-30.5 | -1091.5379
-28.75 | -1007.3631
-27 | -923.9895
-25.25 | -841.5223
-23.5 | -760.0179
-21.75 | -679.4509
-20 | -599.8108
-18.25 | -521.1742
-16.5 | -443.5315
-14.75 | -367.1505
-13 | -292.6073
-11.25 | -220.6774
-9.5 | -151.4756
-7.75 | -85.2711
-6 | -22.264
-4.25 | 37.737
-2.5 | 95.4096
-0.75 | 151.6308
1 | 206.9187
2.75 | 261.5923
4.5 | 316.5149
6.25 | 371.4666
8 | 427.8374
9.75 | 485.855
11.5 | 547.7697
13.25 | 614.6375
15 | 689.574
16.75 | 767.831
18.5 | 847.6612
20.25 | 928.191
22 | 1008.7773
23.75 | 1089.9851
25.5 | 1171.2089
27.25 | 1252.3745
29 | 1333.3092
30.75 | 1414.0262
32.5 | 1494.5336
34.25 | 1574.7359
36 | 1654.5752
37.75 | 1733.997
39.5 | 1812.9674
41.25 | 1891.4554
43 | 1969.436
44.75 | 2046.8658
46.5 | 2123.7135
48.25 | 2199.9337
50 | 2275.493
51.75 | 2350.3478
53.5 | 2424.4561
55.25 | 2497.7662
57 | 2570.2274
58.75 | 2641.7742
60.5 | 2712.3304
62.25 | 2781.805
64 | 2850.0818
65.75 | 2917.0003
67.5 | 2982.1963
69.25 | 3042.512
67.5 | 2954.4851
65.75 | 2866.4603
64 | 2778.4408
62.25 | 2690.4311
60.5 | 2602.437
58.75 | 2514.4674
57 | 2426.5276
55.25 | 2338.6217
53.5 | 2250.7569
51.75 | 2162.9406
50 | 2075.1828
48.25 | 1987.4937
46.5 | 1899.8959
44.75 | 1812.4261
43 | 1725.0833
41.25 | 1637.8836
39.5 | 1550.9227
37.75 | 1464.1819
36 | 1377.6942
34.25 | 1291.583
32.5 | 1205.7711
30.75 | 1120.3434
29 | 1035.5967
27.25 | 951.6817
25.5 | 868.5749
23.75 | 786.3751
22 | 705.1055
20.25 | 624.81
18.5 | 545.4704
16.75 | 467.1778
15 | 390.097
13.25 | 314.5602
11.5 | 241.2147
9.75 | 170.5419
8 | 102.9392
6.25 | 38.755
4.5 | -22.0177
2.75 | -80.1084
1 | -136.4084
-0.75 | -191.5555
-2.5 | -246.1675
-4.25 | -300.8472
-6 | -355.8397
-7.75 | -411.9434
-9.5 | -469.4265
-11.25 | -530.0187
-13 | -596.0218
-14.75 | -669.8506
-16.5 | -747.1895
-18.25 | -826.1469
-20 | -906.2325
-21.75 | -986.5895
-23.5 | -1067.0932
-25.25 | -1147.9298
-27 | -1228.71
-28.75 | -1309.5245
-30.5 | -1390.1615
-32.25 | -1470.4805
-34 | -1550.4573
-35.75 | -1630.0728
-37.5 | -1709.281
-39.25 | -1788.0393
-41 | -1866.3175
-42.75 | -1944.0851
-44.5 | -2021.3116
-46.25 | -2097.9624
-48 | -2173.9966
-49.75 | -2249.3828
-51.5 | -2324.0843
-53.25 | -2398.0587
-55 | -2471.2629
-56.75 | -2543.6477
-58.5 | -2615.1671
-60.25 | -2685.756
-62 | -2755.3424
-63.75 | -2823.8372
-65.5 | -2891.1216
-67.25 | -2957.0401
-69 | -3021.2876
-70.75 | -3080.6516
-68.75 | -2980.1211
-66.75 | -2879.5945
-64.75 | -2779.0773
-62.75 | -2678.5778
-60.75 | -2578.1043
-58.75 | -2477.6665
-56.75 | -2377.2764
-54.75 | -2276.9466
-52.75 | -2176.6926
-50.75 | -2076.5381
-48.75 | -1976.5003
-46.75 | -1876.6021
-44.75 | -1776.8987
-42.75 | -1677.3968
-40.75 | -1578.1446
-38.75 | -1479.2144
-36.75 | -1380.6831
-34.75 | -1282.5684
-32.75 | -1184.8816
-30.75 | -1087.9384
-28.75 | -992.036
-26.75 | -897.2319
-24.75 | -803.6427
-22.75 | -711.3427
-20.75 | -620.2993
-18.75 | -530.5832
-16.75 | -442.3038
-14.75 | -355.7803
-12.75 | -271.7833
-10.75 | -191.2693
-8.75 | -114.4814
-6.75 | -41.7536
-4.75 | 26.9229
-2.75 | 92.3941
-0.75 | 155.7712
1.25 | 218.1436
3.25 | 279.9588
5.25 | 341.9468
7.25 | 404.5634
9.25 | 469.4362
11.25 | 538.0407
13.25 | 613.0401
15.25 | 697.8704
17.25 | 786.4473
19.25 | 877.2043
21.25 | 968.8357
23.25 | 1060.7201
25.25 | 1153.1699
27.25 | 1245.6551
29.25 | 1337.8977
31.25 | 1429.8101
33.25 | 1521.446
35.25 | 1612.626
37.25 | 1703.3144
39.25 | 1793.4317
41.25 | 1882.9151
43.25 | 1971.7227
45.25 | 2059.7872
47.25 | 2147.0647
49.25 | 2233.4988
51.25 | 2319.0316
53.25 | 2403.5973
55.25 | 2487.1282
57.25 | 2569.551
59.25 | 2650.7736
61.25 | 2730.6889
63.25 | 2809.163
65.25 | 2886.0163
67.25 | 2960.9638
69.25 | 3031.4611
71.25 | 3085.4364
73.25 | 3128.5926
75.25 | 3165.7994
77.25 | 3197.9976
79.25 | 3225.9112
77.25 | 3127.8687
75.25 | 3029.8338
73.25 | 2931.8158
71.25 | 2833.8278
69.25 | 2735.8858
67.25 | 2637.9998
65.25 | 2540.1905
63.25 | 2442.4786
61.25 | 2344.8928
59.25 | 2247.4569
57.25 | 2150.1691
55.25 | 2053.0687
53.25 | 1956.1627
51.25 | 1859.4848
49.25 | 1763.1262
47.25 | 1667.0876
45.25 | 1571.4249
43.25 | 1476.2427
41.25 | 1381.5152
39.25 | 1287.3682
37.25 | 1193.9939
35.25 | 1101.5334
33.25 | 1010.0083
31.25 | 919.6491
29.25 | 830.5447
27.25 | 742.6612
25.25 | 655.9498
23.25 | 570.681
21.25 | 486.9484
19.25 | 404.8054
17.25 | 324.5118
15.25 | 246.3255
13.25 | 170.9362
11.25 | 98.4131
9.25 | 28.9982
7.25 | -36.9006
5.25 | -99.4449
3.25 | -159.1735
1.25 | -216.9123
-0.75 | -273.2667
-2.75 | -329.1193
-4.75 | -384.59
-6.75 | -440.8801
-8.75 | -498.8512
-10.75 | -559.0317
-12.75 | -624.7021
-14.75 | -699.4406
-16.75 | -782.6243
-18.75 | -867.3418
-20.75 | -954.818
-22.75 | -1043.7192
-24.75 | -1133.3831
-26.75 | -1223.8328
-28.75 | -1314.5926
-30.75 | -1405.4019
-32.75 | -1495.956
-34.75 | -1586.1877
-36.75 | -1675.8995
-38.75 | -1765.0477
-40.75 | -1853.5674
-42.75 | -1941.4104
-44.75 | -2028.5256
-46.75 | -2114.863
-48.75 | -2200.3753
-50.75 | -2285.0066
-52.75 | -2368.7031
-54.75 | -2451.4002
-56.75 | -2533.0355
-58.75 | -2613.5356
-60.75 | -2692.8078
-62.75 | -2770.7444
-64.75 | -2847.2068
-66.75 | -2921.9044
-68.75 | -2994.1521
-70.75 | -3060.2969
-72.75 | -3112.995
-74.75 | -3154.4341
-76.75 | -3189.3
-78.75 | -3219.7647
-80.75 | -3247.4723
-78.75 | -3149.4967
-76.75 | -3051.5307
-74.75 | -2953.5841
-72.75 | -2855.6687
-70.75 | -2757.797
-68.75 | -2659.992
-66.75 | -2562.2676
-64.75 | -2464.6664
-62.75 | -2367.2058
-60.75 | -2269.8955
-58.75 | -2172.7758
-56.75 | -2075.859
-54.75 | -1979.1558
-52.75 | -1882.6963
-50.75 | -1786.5662
-48.75 | -1690.7745
-46.75 | -1595.3692
-44.75 | -1500.4617
-42.75 | -1406.0726
-40.75 | -1312.3024
-38.75 | -1219.3311
-36.75 | -1127.3917
-34.75 | -1036.5069
-32.75 | -946.7381
-30.75 | -858.2954
-28.75 | -771.1894
-26.75 | -685.435
-24.75 | -601.1169
-22.75 | -518.4371
-20.75 | -437.3239
-18.75 | -358.0143
-16.75 | -281.0299
-14.75 | -206.5424
-12.75 | -135.2237
-10.75 | -66.7464
-8.75 | -1.3501
-6.75 | 60.7036
-4.75 | 119.7961
-2.75 | 176.4247
-0.75 | 231.2815
1.25 | 285.0918
3.25 | 338.1521
5.25 | 390.8714
7.25 | 444.0041
9.25 | 498.8616
11.25 | 555.7782
13.25 | 616.226
15.25 | 683.7924
17.25 | 759.9766
19.25 | 839.2767
21.25 | 921.0395
23.25 | 1005.5561
25.25 | 1091.0316
27.25 | 1176.2595
29.25 | 1261.2938
31.25 | 1347.4749
33.25 | 1433.6279
35.25 | 1519.4439
37.25 | 1604.7729
39.25 | 1689.4555
41.25 | 1773.4374
43.25 | 1856.6826
45.25 | 1939.1587
47.25 | 2020.8363
49.25 | 2101.6288
51.25 | 2181.485
53.25 | 2260.3563
55.25 | 2338.194
57.25 | 2414.9455
59.25 | 2490.558
61.25 | 2564.9812
63.25 | 2638.1483
65.25 | 2709.9997
67.25 | 2780.4465
69.25 | 2849.3883
71.25 | 2916.6967
73.25 | 2982.1281
75.25 | 3045.0565
77.25 | 3103.3152
79.25 | 3153.6435
77.25 | 3055.9096
75.25 | 2958.1947
73.25 | 2860.5018
71.25 | 2762.8426
69.25 | 2665.23
67.25 | 2567.6896
65.25 | 2470.2503
63.25 | 2372.9329
61.25 | 2275.778
59.25 | 2178.7818
57.25 | 2081.9622
55.25 | 1985.3595
53.25 | 1889.0079
51.25 | 1792.9433
49.25 | 1697.2251
47.25 | 1601.926
45.25 | 1507.0751
43.25 | 1412.7423
41.25 | 1319.0023
39.25 | 1226.0151
37.25 | 1133.9067
35.25 | 1042.8234
33.25 | 952.7687
31.25 | 864.0591
29.25 | 776.7976
27.25 | 690.9821
25.25 | 606.6692
23.25 | 523.9369
21.25 | 442.8717
19.25 | 363.4563
17.25 | 286.2279
15.25 | 211.3598
13.25 | 139.6201
11.25 | 70.8783
9.25 | 5.3362
7.25 | -57.0125
5.25 | -116.275
3.25 | -172.9798
1.25 | -227.8786
-0.75 | -281.563
-2.75 | -334.2693
-4.75 | -386.2964
-6.75 | -438.6366
-8.75 | -492.1724
-10.75 | -547.0992
-12.75 | -604.7957
-14.75 | -667.1985
-16.75 | -739.7778
-18.75 | -816.1305
-20.75 | -895.2298
-22.75 | -975.8442
-24.75 | -1058.9536
-26.75 | -1143.7918
-28.75 | -1228.5802
-30.75 | -1313.7397
-32.75 | -1399.4441
-34.75 | -1484.95
-36.75 | -1570.1994
-38.75 | -1654.8393
-40.75 | -1738.8098
-42.75 | -1822.0356
-44.75 | -1904.4805
-46.75 | -1986.0904
-48.75 | -2066.8184
-50.75 | -2146.6168
-52.75 | -2225.4429
-54.75 | -2303.2497
-56.75 | -2379.9912
-58.75 | -2455.6193
-60.75 | -2530.0785
-62.75 | -2603.317
-64.75 | -2675.269
-66.75 | -2745.8693
-68.75 | -2815.0324
-70.75 | -2882.6545
-72.75 | -2948.5994
-74.75 | -3012.6736
-76.75 | -3074.5139
-78.75 | -3132.5835
-80.75 | -3182.8918
-78.75 | -3085.0285
-76.75 | -2987.1759
-74.75 | -2889.3465
-72.75 | -2791.5544
-70.75 | -2693.8221
-68.75 | -2596.1739
-66.75 | -2498.631
-64.75 | -2401.2339
-62.75 | -2303.9868
-60.75 | -2206.927
-58.75 | -2110.075
-56.75 | -2013.4417
-54.75 | -1917.0596
-52.75 | -1820.9679
-50.75 | -1725.2557
-48.75 | -1629.9342
-46.75 | -1535.1086
-44.75 | -1440.8073
-42.75 | -1347.102
-40.75 | -1254.2172
-38.75 | -1162.3348
-36.75 | -1071.5108
-34.75 | -981.7429
-32.75 | -893.2527
-30.75 | -806.1549
-28.75 | -720.566
-26.75 | -636.4527
-24.75 | -553.861
-22.75 | -472.9717
-20.75 | -393.7208
-18.75 | -316.7283
-16.75 | -242.1552
-14.75 | -170.4906
-12.75 | -101.8244
-10.75 | -35.9148
-8.75 | 26.825
-6.75 | 86.6533
-4.75 | 143.7821
-2.75 | 198.9512
-0.75 | 252.4486
1.25 | 304.8766
3.25 | 356.3047
5.25 | 407.24
7.25 | 458.5647
9.25 | 511.4088
11.25 | 566.5875
13.25 | 624.1776
15.25 | 687.2482
17.25 | 758.7927
19.25 | 834.1032
21.25 | 912.6397
23.25 | 993.8289
25.25 | 1077.5378
27.25 | 1161.7621
29.25 | 1245.7307
31.25 | 1329.7564
33.25 | 1414.7206
35.25 | 1499.5501
37.25 | 1584.0796
39.25 | 1668.0506
41.25 | 1751.3313
43.25 | 1833.8605
45.25 | 1915.5889
47.25 | 1996.4753
49.25 | 2076.4787
51.25 | 2155.5846
53.25 | 2233.7078
55.25 | 2310.7963
57.25 | 2386.7993
59.25 | 2461.6675
61.25 | 2535.3474
63.25 | 2607.7798
65.25 | 2678.9068
67.25 | 2748.6689
69.25 | 2816.9789
71.25 | 2883.7282
73.25 | 2948.7688
75.25 | 3011.8693
77.25 | 3072.5231
79.25 | 3127.3385
77.25 | 3029.6813
75.25 | 2932.0365
73.25 | 2834.4143
71.25 | 2736.8289
69.25 | 2639.2989
67.25 | 2541.8566
65.25 | 2444.5209
63.25 | 2347.3165
61.25 | 2250.2734
59.25 | 2153.4004
57.25 | 2056.7272
55.25 | 1960.3009
53.25 | 1864.1325
51.25 | 1768.2586
49.25 | 1672.7668
47.25 | 1577.7081
45.25 | 1483.1279
43.25 | 1389.121
41.25 | 1295.801
39.25 | 1203.2439
37.25 | 1111.646
35.25 | 1021.1355
33.25 | 931.7389
31.25 | 843.7827
29.25 | 757.2209
27.25 | 672.2356
25.25 | 588.7734
23.25 | 506.9307
21.25 | 426.7468
19.25 | 348.4065
17.25 | 272.3675
15.25 | 198.9663
13.25 | 128.6474
11.25 | 61.25
9.25 | -2.9712
7.25 | -64.2608
5.25 | -122.5919
3.25 | -178.603
1.25 | -232.8438
-0.75 | -285.9787
-2.75 | -337.9319
-4.75 | -389.2717
-6.75 | -440.7917
-8.75 | -493.3462
-10.75 | -547.7415
-12.75 | -604.4648
-14.75 | -665.1954
-16.75 | -734.9183
-18.75 | -809.6817
-20.75 | -886.4979
-22.75 | -965.9309
-24.75 | -1046.5581
-26.75 | -1130.4063
-28.75 | -1214.415
-30.75 | -1298.7093
-32.75 | -1383.3219
-34.75 | -1468.0959
-36.75 | -1552.621
-38.75 | -1636.7057
-40.75 | -1720.1066
-42.75 | -1802.7598
-44.75 | -1884.6128
-46.75 | -1965.624
-48.75 | -2045.7398
-50.75 | -2124.9164
-52.75 | -2203.1096
-54.75 | -2280.276
-56.75 | -2356.37
-58.75 | -2431.3445
-60.75 | -2505.1512
-62.75 | -2577.7435
-64.75 | -2649.0721
-66.75 | -2719.0739
-68.75 | -2787.6815
-70.75 | -2854.8052
-72.75 | -2920.334
-74.75 | -2984.1159
-76.75 | -3045.9339
-78.75 | -3105.3391
-80.75 | -3159.2564
-78.5 | -3049.2235
-76.25 | -2939.2067
-74 | -2829.2261
-71.75 | -2719.3086
-69.5 | -2609.4896
-67.25 | -2499.7942
-65 | -2390.2797
-62.75 | -2280.9656
-60.5 | -2171.8948
-58.25 | -2063.0979
-56 | -1954.5975
-53.75 | -1846.445
-51.5 | -1738.759
-49.25 | -1631.5661
-47 | -1525.0076
-44.75 | -1419.1516
-42.5 | -1314.1557
-40.25 | -1210.3216
-38 | -1107.7789
-35.75 | -1006.5888
-33.5 | -906.865
-31.25 | -808.9712
-29 | -713.0606
-26.75 | -618.9627
-24.5 | -526.8963
-22.25 | -437.0047
-20 | -349.4587
-17.75 | -265.1382
-15.5 | -184.1842
-13.25 | -107.0751
-11 | -33.5096
-8.75 | 36.1876
-6.5 | 102.3921
-4.25 | 165.4856
-2 | 226.3117
0.25 | 285.3376
2.5 | 343.0814
4.75 | 399.9691
7 | 456.7966
9.25 | 515.4913
11.5 | 577.0462
13.75 | 641.6092
16 | 713.9402
18.25 | 794.8676
20.5 | 879.6516
22.75 | 968.9771
25 | 1061.2479
27.25 | 1155.4168
29.5 | 1249.4287
31.75 | 1343.4159
34 | 1438.4384
36.25 | 1533.2939
38.5 | 1627.6891
40.75 | 1721.3208
43 | 1814.0179
45.25 | 1905.6998
47.5 | 1996.3032
49.75 | 2085.7664
52 | 2174.0632
54.25 | 2261.1029
56.5 | 2346.796
58.75 | 2431.0694
61 | 2513.8466
63.25 | 2595.0563
65.5 | 2674.6206
67.75 | 2752.451
70 | 2828.4333
72.25 | 2902.4153
74.5 | 2974.1759
76.75 | 3043.3424
79 | 3108.1051
81.25 | 3158.9761
83.5 | 3199.3746
85.75 | 3233.4319
88 | 3262.6995
90.25 | 3288.6131
88 | 3180.5441
85.75 | 3072.503
83.5 | 2964.6153
81.25 | 2856.8544
79 | 2749.2457
76.75 | 2641.7957
74.5 | 2534.5308
72.25 | 2427.4823
70 | 2320.669
67.75 | 2214.1424
65.5 | 2107.9577
63.25 | 2002.1666
61 | 1896.8502
58.75 | 1792.0999
56.5 | 1688.0093
54.25 | 1584.6274
52 | 1482.0859
49.75 | 1380.5301
47.5 | 1280.1131
45.25 | 1180.9809
43 | 1083.2942
40.75 | 987.1752
38.5 | 892.7878
36.25 | 800.154
34 | 709.1591
31.75 | 619.957
29.5 | 532.7535
27.25 | 447.6444
25 | 364.8006
22.75 | 284.495
20.5 | 206.65
18.25 | 131.766
16 | 60.2445
13.75 | -8.265
11.5 | -73.6874
9.25 | -136.0673
7 | -195.5706
4.75 | -252.7916
2.5 | -308.5269
0.25 | -362.5189
-2 | -414.9609
-4.25 | -466.2843
-6.5 | -517.5324
-8.75 | -569.6981
-11 | -624.0079
-13.25 | -680.9422
-15.5 | -742.0236
-17.75 | -811.3456
-20 | -887.5847
-22.25 | -968.2216
-24.5 | -1053.1031
-26.75 | -1140.5931
-29 | -1232.2687
-31.25 | -1324.7104
-33.5 | -1417.2528
-35.75 | -1510.3046
-38 | -1603.1797
-40.25 | -1695.7499
-42.5 | -1787.6019
-44.75 | -1878.5151
-47 | -1968.3709
-49.25 | -2057.1079
-51.5 | -2144.6705
-53.75 | -2230.994
-56 | -2316.0088
-58.25 | -2399.6469
-60.5 | -2481.8462
-62.75 | -2562.5418
-65 | -2641.6633
-67.25 | -2719.12
-69.5 | -2794.8123
-71.75 | -2868.6043
-74 | -2940.3234
-76.25 | -3009.7066
-78.5 | -3075.9763
-80.75 | -3136.8778
-83 | -3185.7261
-85.25 | -3224.345
-87.5 | -3256.9121
-89.75 | -3285.5095
-87.5 | -3177.0054
-85.25 | -3068.5324
-83 | -2960.1953
-80.75 | -2851.9843
-78.5 | -2743.9253
-76.25 | -2636.0348
-74 | -2528.3398
-71.75 | -2420.8707
-69.5 | -2313.6684
-67.25 | -2206.774
-65 | -2100.2544
-62.75 | -1994.1593
-60.5 | -1888.5871
-58.25 | -1783.611
-56 | -1679.3027
-53.75 | -1575.8039
-51.5 | -1473.2321
-49.25 | -1371.7472
-47 | -1271.4672
-44.75 | -1172.5033
-42.5 | -1074.901
-40.25 | -978.8041
-38 | -884.5021
-35.75 | -792.077
-33.5 | -701.2933
-31.25 | -612.3367
-29 | -525.5289
-26.75 | -440.7794
-24.5 | -358.4679
-22.25 | -279.0183
-20 | -202.4514
-17.75 | -129.0163
-15.5 | -58.8535
-13.25 | 8.5424
-11 | 72.6978
-8.75 | 133.8259
-6.5 | 192.2071
-4.25 | 248.3323
-2 | 302.7321
0.25 | 355.5907
2.5 | 407.4659
4.75 | 458.0873
7 | 508.6482
9.25 | 560.2454
11.5 | 613.7751
13.75 | 668.7691
16 | 728.1006
18.25 | 793.5901
20.5 | 865.15
22.75 | 941.4578
25 | 1021.9079
27.25 | 1106.0361
29.5 | 1192.0208
31.75 | 1278.5919
34 | 1366.3516
36.25 | 1453.8758
38.5 | 1541.1574
40.75 | 1628.8042
43 | 1715.9722
45.25 | 1802.3016
47.5 | 1887.5939
49.75 | 1971.7644
52 | 2054.7126
54.25 | 2136.3815
56.5 | 2216.7706
58.75 | 2295.8357
61 | 2373.4741
63.25 | 2449.6263
65.5 | 2524.2396
67.75 | 2597.2669
70 | 2668.6542
72.25 | 2738.3364
74.5 | 2806.2477
76.75 | 2872.2976
79 | 2936.3751
81.25 | 2998.3345
83.5 | 3057.9646
85.75 | 3114.9209
88 | 3168.0907
90.25 | 3214.7534
88 | 3106.8805
85.75 | 2999.0454
83.5 | 2891.3848
81.25 | 2783.8745
79 | 2676.5338
76.75 | 2569.3479
74.5 | 2462.3655
72.25 | 2355.6117
70 | 2249.127
67.75 | 2142.9831
65.5 | 2037.2084
63.25 | 1931.9005
61 | 1827.1855
58.75 | 1723.1384
56.5 | 1619.8648
54.25 | 1517.4621
52 | 1416.0701
49.75 | 1315.8667
47.5 | 1216.971
45.25 | 1119.4542
43 | 1023.3642
40.75 | 928.8615
38.5 | 836.1641
36.25 | 745.1876
34 | 655.8645
31.75 | 568.5161
29.5 | 483.4383
27.25 | 400.5108
25 | 320.1856
22.75 | 242.452
20.5 | 167.4205
18.25 | 95.6191
16 | 26.9662
13.75 | -38.8841
11.5 | -101.5672
9.25 | -161.4721
7 | -218.5865
4.75 | -273.561
2.5 | -326.9946
0.25 | -378.7072
-2 | -429.4217
-4.25 | -479.0177
-6.5 | -528.3581
-8.75 | -578.2964
-11 | -629.3997
-13.25 | -682.4216
-15.5 | -737.8481
-17.75 | -798.8406
-20 | -866.4052
-22.25 | -939.7418
-24.5 | -1017.4162
-26.75 | -1097.6433
-29 | -1180.9085
-31.25 | -1266.7339
-33.5 | -1354.8624
-35.75 | -1443.2239
-38 | -1531.3342
-40.25 | -1619.3969
-42.5 | -1707.3512
-44.75 | -1794.5209
-47 | -1880.7298
-49.25 | -1965.8565
-51.5 | -2049.7862
-53.75 | -2132.456
-56 | -2213.8481
-58.25 | -2293.8844
-60.5 | -2372.5039
-62.75 | -2449.6506
-65 | -2525.2686
-67.25 | -2599.2984
-69.5 | -2671.6799
-71.75 | -2742.3402
-74 | -2811.2075
-76.25 | -2878.1877
-78.5 | -2943.1703
-80.75 | -3006.0093
-83 | -3066.488
-85.25 | -3124.2933
-87.5 | -3178.7416
-89.75 | -3226.6723
-87.5 | -3118.2441
-85.25 | -3009.8508
-83 | -2901.5994
-80.75 | -2793.4971
-78.5 | -2685.5626
-76.25 | -2577.8074
-74 | -2470.2689
-71.75 | -2362.9814
-69.5 | -2256.0134
-67.25 | -2149.4409
-65 | -2043.2987
-62.75 | -1937.5888
-60.5 | -1832.4232
-58.25 | -1727.9175
-56 | -1624.1627
-53.75 | -1521.4061
-51.5 | -1419.6935
-49.25 | -1319.0726
-47 | -1219.7503
-44.75 | -1121.7713
-42.5 | -1025.242
-40.25 | -930.3682
-38 | -837.4288
-35.75 | -746.1838
-33.5 | -656.583
-31.25 | -569.0307
-29 | -483.6685
-26.75 | -400.6084
-24.5 | -320.4508
-22.25 | -242.953
-20 | -168.3848
-17.75 | -97.1793
-15.5 | -28.8292
-13.25 | 36.6206
-11 | 98.8046
-8.75 | 158.1754
-6.5 | 214.9215
-4.25 | 269.5622
-2 | 322.6483
0.25 | 374.3549
2.5 | 424.9736
4.75 | 474.7321
7 | 524.7065
9.25 | 575.4234
11.5 | 627.0209
13.75 | 680.2977
16 | 737.1353
18.25 | 799.0533
20.5 | 866.1178
22.75 | 938.2514
25 | 1015.49
27.25 | 1096.8709
29.5 | 1180.8339
31.75 | 1265.8885
34 | 1351.8266
36.25 | 1438.4791
38.5 | 1524.6842
40.75 | 1610.8776
43 | 1697.1681
45.25 | 1782.7451
47.5 | 1867.4176
49.75 | 1950.9751
52 | 2033.3705
54.25 | 2114.4998
56.5 | 2194.3257
58.75 | 2272.8211
61 | 2349.9339
63.25 | 2425.5852
65.5 | 2499.7156
67.75 | 2572.2817
70 | 2643.2365
72.25 | 2712.524
74.5 | 2780.0863
76.75 | 2845.8572
79 | 2909.7446
81.25 | 2971.6285
83.5 | 3031.3496
85.75 | 3088.6767
88 | 3143.2954
90.25 | 3193.4607
88 | 3085.6411
85.75 | 2977.8585
83.5 | 2870.2549
81.25 | 2762.8078
79 | 2655.5382
76.75 | 2548.4248
74.5 | 2441.5145
72.25 | 2334.8371
70 | 2228.4509
67.75 | 2122.4177
65.5 | 2016.7854
63.25 | 1911.6634
61 | 1807.1908
58.75 | 1703.4183
56.5 | 1600.4217
54.25 | 1498.3749
52 | 1397.3653
49.75 | 1297.5621
47.5 | 1199.1621
45.25 | 1102.0953
43 | 1006.5053
40.75 | 912.5188
38.5 | 820.3468
36.25 | 729.8709
34 | 641.0572
31.75 | 554.3491
29.5 | 469.8727
27.25 | 387.6546
25 | 308.1611
22.75 | 231.1956
20.5 | 156.971
18.25 | 86.0657
16 | 18.2043
13.75 | -46.8617
11.5 | -108.8485
9.25 | -168.0808
7 | -224.5176
4.75 | -278.8133
2.5 | -331.5265
0.25 | -382.703
-2 | -433.0068
-4.25 | -482.3966
-6.5 | -531.4471
-8.75 | -581.0844
-11 | -631.5412
-13.25 | -683.8401
-15.5 | -738.1653
-17.75 | -797.6895
-20 | -863.0919
-22.25 | -934.6874
-24.5 | -1011.0789
-26.75 | -1090.0617
-29 | -1171.7489
-31.25 | -1256.1439
-33.5 | -1342.8367
-35.75 | -1430.4778
-38 | -1517.9786
-40.25 | -1605.0386
-42.5 | -1692.3236
-44.75 | -1778.8906
-47 | -1864.56
-49.25 | -1949.1725
-51.5 | -2032.6114
-53.75 | -2114.7905
-56 | -2195.6746
-58.25 | -2275.2147
-60.5 | -2353.3441
-62.75 | -2430.0073
-65 | -2505.1502
-67.25 | -2578.7184
-69.5 | -2650.6587
-71.75 | -2720.9099
-74 | -2789.4064
-76.25 | -2856.0713
-78.5 | -2920.812
-80.75 | -2983.5074
-83 | -3043.9862
-85.25 | -3102.0018
-87.5 | -3157.237
-89.75 | -3207.857
-87.25 | -3087.4299
-84.75 | -2967.0581
-82.25 | -2846.8756
-79.75 | -2726.8894
-77.25 | -2607.123
-74.75 | -2487.6061
-72.25 | -2368.411
-69.75 | -2249.6204
-67.25 | -2131.3076
-64.75 | -2013.5128
-62.25 | -1896.2772
-59.75 | -1779.7873
-57.25 | -1664.1798
-54.75 | -1549.7007
-52.25 | -1436.541
-49.75 | -1324.6912
-47.25 | -1214.452
-44.75 | -1105.8698
-42.25 | -999.1485
-39.75 | -894.5406
-37.25 | -792.2295
-34.75 | -691.9287
-32.25 | -593.9412
-29.75 | -498.7065
-27.25 | -406.2941
-24.75 | -317.3778
-22.25 | -231.7653
-19.75 | -149.8897
-17.25 | -72.1152
-14.75 | 2.3221
-12.25 | 72.8911
-9.75 | 139.7343
-7.25 | 203.1684
-4.75 | 263.864
-2.25 | 322.55
0.25 | 379.6326
2.75 | 435.3854
5.25 | 490.6358
7.75 | 546.0565
10.25 | 602.4159
12.75 | 659.7532
15.25 | 720.1523
17.75 | 786.5985
20.25 | 858.6894
22.75 | 936.9122
25.25 | 1021.6575
27.75 | 1111.603
30.25 | 1204.5911
32.75 | 1298.7158
35.25 | 1394.3459
37.75 | 1490.0314
40.25 | 1585.2847
42.75 | 1680.7702
45.25 | 1775.6227
47.75 | 1869.4031
50.25 | 1961.8244
52.75 | 2052.7942
55.25 | 2142.1799
57.75 | 2229.9506
60.25 | 2316.0309
62.75 | 2400.3467
65.25 | 2482.8066
67.75 | 2563.3427
70.25 | 2641.8929
72.75 | 2718.3866
75.25 | 2792.7471
77.75 | 2864.8804
80.25 | 2934.6572
82.75 | 3001.9063
85.25 | 3066.3756
87.75 | 3127.7159
90.25 | 3184.6601
92.75 | 3228.0527
95.25 | 3263.1659
97.75 | 3293.3977
100.25 | 3319.9247
97.75 | 3201.2485
95.25 | 3082.6558
92.75 | 2964.4077
90.25 | 2846.3698
87.75 | 2728.5894
85.25 | 2611.0893
82.75 | 2493.9267
80.25 | 2377.2379
77.75 | 2261.0549
75.25 | 2145.4551
72.75 | 2030.5194
70.25 | 1916.3666
67.75 | 1803.2037
65.25 | 1691.1142
62.75 | 1580.1679
60.25 | 1470.6612
57.75 | 1362.7092
55.25 | 1256.3844
52.75 | 1151.6976
50.25 | 1048.7826
47.75 | 947.8095
45.25 | 848.9078
42.75 | 751.9498
40.25 | 657.0636
37.75 | 564.5768
35.25 | 474.639
32.75 | 387.3003
30.25 | 303.0559
27.75 | 221.7325
25.25 | 143.2393
22.75 | 68.1149
20.25 | -3.4036
17.75 | -71.6691
15.25 | -136.9296
12.75 | -198.8693
10.25 | -257.5151
7.75 | -313.5052
5.25 | -367.6994
2.75 | -420.4222
0.25 | -471.7308
-2.25 | -522.0622
-4.75 | -571.9555
-7.25 | -621.8146
-9.75 | -671.8525
-12.25 | -722.1961
-14.75 | -773.7214
-17.25 | -830.5358
-19.75 | -892.6984
-22.25 | -962.5219
-24.75 | -1040.5707
-27.25 | -1124.0307
-29.75 | -1210.7911
-32.25 | -1301.6466
-34.75 | -1395.6676
-37.25 | -1490.9298
-39.75 | -1586.1501
-42.25 | -1681.1907
-44.75 | -1776.1897
-47.25 | -1870.1172
-49.75 | -1962.8761
-52.25 | -2054.2772
-54.75 | -2144.1942
-57.25 | -2232.534
-59.75 | -2319.2005
-62.25 | -2404.1187
-64.75 | -2487.2128
-67.25 | -2568.4021
-69.75 | -2647.6105
-72.25 | -2724.7521
-74.75 | -2799.7367
-77.25 | -2872.4609
-79.75 | -2942.7887
-82.25 | -3010.5391
-84.75 | -3075.4491
-87.25 | -3136.9706
-89.75 | -3193.6201
-92.25 | -3237.7956
-94.75 | -3273.5497
-97.25 | -3304.0391
-99.75 | -3330.8972
-97.25 | -3211.7579
-94.75 | -3092.7131
-92.25 | -2974.0501
-89.75 | -2855.6591
-87.25 | -2737.6052
-84.75 | -2619.9298
-82.25 | -2502.6482
-79.75 | -2385.8495
-77.25 | -2269.5363
-74.75 | -2153.7584
-72.25 | -2038.6677
-69.75 | -1924.3518
-67.25 | -1810.9544
-64.75 | -1698.655
-62.25 | -1587.5652
-59.75 | -1477.7785
-57.25 | -1369.4135
-54.75 | -1262.6795
-52.25 | -1157.5258
-49.75 | -1054.0764
-47.25 | -952.7128
-44.75 | -853.5112
-42.25 | -756.3814
-39.75 | -661.453
-37.25 | -568.9764
-34.75 | -479.0572
-32.25 | -391.7747
-29.75 | -307.6679
-27.25 | -226.6678
-24.75 | -148.8124
-22.25 | -74.3576
-19.75 | -3.4324
-17.25 | 64.3743
-14.75 | 128.7485
-12.25 | 189.8833
-9.75 | 247.762
-7.25 | 303.1876
-4.75 | 356.8133
-2.25 | 408.9436
0.25 | 459.8012
2.75 | 509.8094
5.25 | 559.7915
7.75 | 609.6073
10.25 | 659.6377
12.75 | 710.0031
15.25 | 761.2142
17.75 | 816.7592
20.25 | 876.4802
22.75 | 942.2573
25.25 | 1014.7035
27.75 | 1093.2144
30.25 | 1176.0351
32.75 | 1261.4631
35.25 | 1349.2981
37.75 | 1438.2201
40.25 | 1527.3162
42.75 | 1617.0129
45.25 | 1705.9
47.75 | 1794.595
50.25 | 1882.7579
52.75 | 1969.6566
55.25 | 2055.1479
57.75 | 2139.1392
60.25 | 2221.4726
62.75 | 2302.1822
65.25 | 2381.2
67.75 | 2458.4092
70.25 | 2533.7546
72.75 | 2607.1878
75.25 | 2678.6577
77.75 | 2748.1101
80.25 | 2815.4935
82.75 | 2880.7466
85.25 | 2943.7827
87.75 | 3004.4944
90.25 | 3062.7706
92.75 | 3118.4633
95.25 | 3171.4166
97.75 | 3221.0974
100.25 | 3265.588
97.75 | 3147.0953
95.25 | 3028.6981
92.75 | 2910.6929
90.25 | 2792.943
87.75 | 2675.4965
85.25 | 2558.4068
82.75 | 2441.7318
80.25 | 2325.561
77.75 | 2209.9034
75.25 | 2094.8564
72.75 | 1980.5313
70.25 | 1867.0306
67.75 | 1754.646
65.25 | 1643.3273
62.75 | 1533.2693
60.25 | 1424.6941
57.75 | 1317.6782
55.25 | 1212.4152
52.75 | 1108.8308
50.25 | 1007.0223
47.75 | 907.2332
45.25 | 809.436
42.75 | 713.6498
40.25 | 620.1202
37.75 | 529.1062
35.25 | 440.6072
32.75 | 354.9897
30.25 | 272.4717
27.75 | 192.7868
25.25 | 116.2346
22.75 | 43.2557
20.25 | -26.0901
17.75 | -92.3719
15.25 | -155.5816
12.75 | -215.4252
10.25 | -272.191
7.75 | -326.4
5.25 | -379.2992
2.75 | -430.5415
0.25 | -480.4626
-2.25 | -529.6115
-4.75 | -578.3684
-7.25 | -626.5402
-9.75 | -675.2877
-12.25 | -723.6846
-14.75 | -772.1522
-17.25 | -824.3089
-19.75 | -881.2929
-22.25 | -944.3602
-24.75 | -1014.4759
-27.25 | -1091.6645
-29.75 | -1172.2207
-32.25 | -1254.8108
-34.75 | -1341.3479
-37.25 | -1430.8863
-39.75 | -1520.4862
-42.25 | -1611.4446
-44.75 | -1701.6739
-47.25 | -1791.1847
-49.75 | -1880.3009
-52.25 | -1968.1914
-54.75 | -2054.678
-57.25 | -2139.7141
-59.75 | -2223.1148
-62.25 | -2304.8771
-64.75 | -2384.9113
-67.25 | -2463.1458
-69.75 | -2539.5034
-72.25 | -2613.9235
-74.75 | -2686.3464
-77.25 | -2756.7085
-79.75 | -2824.9527
-82.25 | -2891.0116
-84.75 | -2954.7921
-87.25 | -3016.1884
-89.75 | -3075.0722
-92.25 | -3131.2869
-94.75 | -3184.668
-97.25 | -3234.9337
-99.75 | -3279.8687
-97.25 | -3160.8112
-94.75 | -3041.8863
-92.25 | -2923.3952
-89.75 | -2805.2012
-87.25 | -2687.3606
-84.75 | -2569.9046
-82.25 | -2452.8688
-79.75 | -2336.2904
-77.25 | -2220.1901
-74.75 | -2104.6483
-72.25 | -1989.8246
-69.75 | -1875.8492
-67.25 | -1762.8579
-64.75 | -1651.0476
-62.25 | -1540.4749
-59.75 | -1431.2198
-57.25 | -1323.4711
-54.75 | -1217.4433
-52.25 | -1113.0863
-49.75 | -1010.5351
-47.25 | -910.2218
-44.75 | -812.0153
-42.25 | -715.9167
-39.75 | -622.1627
-37.25 | -530.8771
-34.75 | -442.1068
-32.25 | -356.4131
-29.75 | -273.9083
-27.25 | -194.345
-24.75 | -118.0815
-22.25 | -45.3845
-19.75 | 23.9893
-17.25 | 90.0017
-14.75 | 152.8168
-12.25 | 212.1281
-9.75 | 268.6411
-7.25 | 322.8035
-4.75 | 375.4433
-2.25 | 426.6411
0.25 | 476.5676
2.75 | 526.1129
5.25 | 575.224
7.75 | 624.3131
10.25 | 673.8939
12.75 | 723.2947
15.25 | 772.711
17.75 | 825.8846
20.25 | 882.652
22.75 | 945.3146
25.25 | 1014.7657
27.75 | 1090.8301
30.25 | 1171.5213
32.75 | 1254.7759
35.25 | 1340.2422
37.75 | 1428.1908
40.25 | 1515.7849
42.75 | 1604.3968
45.25 | 1692.429
47.75 | 1780.0973
50.25 | 1867.4246
52.75 | 1953.7946
55.25 | 2038.7486
57.75 | 2122.2895
60.25 | 2204.2179
62.75 | 2284.5163
65.25 | 2363.1678
67.75 | 2440.0379
70.25 | 2515.0847
72.75 | 2588.2597
75.25 | 2659.5158
77.75 | 2728.8016
80.25 | 2796.0785
82.75 | 2861.2938
85.25 | 2924.3714
87.75 | 2985.2223
90.25 | 3043.7498
92.75 | 3099.8244
95.25 | 3153.3134
97.75 | 3204.0546
100.25 | 3251.1109
97.75 | 3132.6681
95.25 | 3014.3286
92.75 | 2896.388
90.25 | 2778.7177
87.75 | 2661.3574
85.25 | 2544.3573
82.75 | 2427.78
80.25 | 2311.7137
77.75 | 2196.1586
75.25 | 2081.2285
72.75 | 1967.0214
70.25 | 1853.659
67.75 | 1741.3989
65.25 | 1630.2086
62.75 | 1520.3257
60.25 | 1411.9571
57.75 | 1305.1907
55.25 | 1200.2201
52.75 | 1096.9362
50.25 | 995.4434
47.75 | 896.0067
45.25 | 798.5432
42.75 | 703.1121
40.25 | 610.0239
37.75 | 519.4335
35.25 | 431.3947
32.75 | 346.3299
30.25 | 264.33
27.75 | 185.1383
25.25 | 109.1534
22.75 | 36.8408
20.25 | -31.8892
17.75 | -97.614
15.25 | -160.2454
12.75 | -219.4613
10.25 | -275.7343
7.75 | -329.5624
5.25 | -382.2213
2.75 | -433.1372
0.25 | -482.6821
-2.25 | -531.6595
-4.75 | -580.2112
-7.25 | -628.2438
-9.75 | -676.7487
-12.25 | -724.6986
-14.75 | -772.4486
-17.25 | -823.7959
-19.75 | -879.9655
-22.25 | -941.8385
-24.75 | -1011.0805
-27.25 | -1087.0434
-29.75 | -1166.8226
-32.25 | -1248.8637
-34.75 | -1333.3676
-37.25 | -1422.1539
-39.75 | -1510.8684
-42.25 | -1600.7419
-44.75 | -1690.6019
-47.25 | -1779.6254
-49.75 | -1868.0604
-52.25 | -1955.618
-54.75 | -2041.7777
-57.25 | -2126.5259
-59.75 | -2209.6556
-62.25 | -2291.1413
-64.75 | -2370.9148
-67.25 | -2448.8806
-69.75 | -2524.9802
-72.25 | -2599.1508
-74.75 | -2671.3363
-77.25 | -2741.4772
-79.75 | -2809.5259
-82.25 | -2875.4274
-84.75 | -2939.1048
-87.25 | -3000.4705
-89.75 | -3059.4264
-92.25 | -3115.8466
-94.75 | -3169.5756
-97.25 | -3220.386
-99.75 | -3267.4173

## Envelope
Peak Disp (mm) | Peak Shear (kN)
-99.75 | -3279.8687
-99.75 | -3267.4173
-99.75 | -3330.8972
-89.75 | -3226.6723
-89.75 | -3207.857
-89.75 | -3285.5095
-80.75 | -3182.8918
-80.75 | -3247.4723
-80.75 | -3159.2564
-70.75 | -3145.8316
-70.75 | -3080.6516
-70.75 | -3099.0981
-60.25 | -2914.4063
-60.25 | -2925.8064
-60.25 | -2955.0823
-49.75 | -2672.2526
-49.75 | -2678.4582
-49.75 | -2693.6021
-39.75 | -2360.8417
-39.75 | -2371.3337
-39.75 | -2363.8888
-29.75 | -1979.7734
-29.75 | -1982.6745
-29.75 | -1980.6938
-20 | -1513.1496
-20 | -1513.1535
-20 | -1513.181
-16 | -1270.1249
-16 | -1270.1249
-16 | -1270.112
-12 | -988.9093
-12 | -988.9093
-12 | -988.8872
-8 | -674.1862
-8 | -674.1862
-8 | -674.1623
-4 | -339.2228
-4 | -339.2228
-4 | -339.2146
-2 | -169.6591
-2 | -169.6641
-2 | -169.6641
2 | 169.6577
2 | 168.6213
2 | 169.6577
4 | 339.2139
4 | 339.214
4 | 337.7991
8 | 674.2008
8 | 674.2005
8 | 670.7719
12 | 988.7822
12 | 988.7824
12 | 985.4919
16 | 1267.4622
16 | 1269.8621
16 | 1269.862
20 | 1512.5526
20 | 1512.5501
20 | 1511.3219
30.25 | 1998.7395
30.25 | 1999.9423
30.25 | 2004.204
40.25 | 2373.9829
40.25 | 2377.4023
40.25 | 2386.9675
50.25 | 2677.7316
50.25 | 2706.0774
50.25 | 2684.3806
59.75 | 2942.9297
59.75 | 2905.8374
59.75 | 2892.2029
69.25 | 3061.8584
69.25 | 3111.8369
69.25 | 3042.512
79.25 | 3127.3385
79.25 | 3225.9112
79.25 | 3153.6435
90.25 | 3214.7534
90.25 | 3288.6131
90.25 | 3193.4607
100.25 | 3319.9247
100.25 | 3265.588
100.25 | 3251.1109

## Stiffness
¦Disp¦ (mm) | Secant K (kN/mm)
2 | 84.3106
2 | 84.8295
2 | 84.8288
2 | 84.8321
2 | 84.8289
2 | 84.8321
4 | 84.4498
4 | 84.8037
4 | 84.8035
4 | 84.8057
4 | 84.8035
4 | 84.8057
8 | 83.8465
8 | 84.2703
8 | 84.2751
8 | 84.2733
8 | 84.2751
8 | 84.2733
12 | 82.1243
12 | 82.4073
12 | 82.3985
12 | 82.4091
12 | 82.3985
12 | 82.4091
16 | 79.2164
16 | 79.382
16 | 79.3664
16 | 79.3828
16 | 79.3664
16 | 79.3828
20 | 75.5661
20 | 75.659
20 | 75.6276
20 | 75.6577
20 | 75.6275
20 | 75.6575
29.75 | 66.6445
29.75 | 66.5779
29.75 | 66.547
30.25 | 66.2547
30.25 | 66.1138
30.25 | 66.074
39.75 | 59.6562
39.75 | 59.4689
39.75 | 59.3922
40.25 | 59.3035
40.25 | 59.0659
40.25 | 58.9809
49.75 | 54.1428
49.75 | 53.8384
49.75 | 53.7136
50.25 | 53.8523
50.25 | 53.4205
50.25 | 53.2882
59.75 | 49.2541
59.75 | 48.6333
59.75 | 48.4051
60.25 | 49.047
60.25 | 48.5611
60.25 | 48.3719
69.25 | 44.9363
69.25 | 44.2146
69.25 | 43.9352
70.75 | 44.4641
70.75 | 43.8035
70.75 | 43.5428
79.25 | 40.7055
79.25 | 39.7936
79.25 | 39.4617
80.75 | 40.2164
80.75 | 39.4166
80.75 | 39.1239
89.75 | 36.6073
89.75 | 35.9518
89.75 | 35.7421
90.25 | 36.4389
90.25 | 35.6205
90.25 | 35.3846
99.75 | 33.3925
99.75 | 32.8809
99.75 | 32.7561
100.25 | 33.1165
100.25 | 32.5744
100.25 | 32.43

## CapacityCurve
Top-Storey Disp (mm) | Lateral Load (kN)
2 | 168.6213
2 | 169.6577
2 | 169.6577
4 | 337.7991
4 | 339.2139
4 | 339.214
8 | 670.7719
8 | 674.2005
8 | 674.2008
12 | 985.4919
12 | 988.7822
12 | 988.7824
16 | 1267.4622
16 | 1269.862
16 | 1269.8621
20 | 1511.3219
20 | 1512.5526
20 | 1512.5501
30.25 | 2004.204
30.25 | 1999.9423
30.25 | 1998.7395
40.25 | 2386.9675
40.25 | 2377.4023
40.25 | 2373.9829
50.25 | 2706.0774
50.25 | 2684.3806
50.25 | 2677.7316
59.75 | 2942.9297
59.75 | 2905.8374
59.75 | 2892.2029
69.25 | 3111.8369
69.25 | 3061.8584
69.25 | 3042.512
79.25 | 3225.9112
79.25 | 3153.6435
79.25 | 3127.3385
90.25 | 3288.6131
90.25 | 3214.7534
90.25 | 3193.4607
100.25 | 3319.9247
100.25 | 3265.588
100.25 | 3251.1109