## Summary
M4 — CFRP retrofit, every storey wrapped & laminated
Model | M4_CFRP_Full
Protocol amplitudes (mm) | 2, 4, 8, 12, 16, 20, 30, 40, 50, 60, 70, 80, 90, 100
Cycles per amplitude | 3
Total turning points | 84
Total integration steps | 5832
Roof height (mm) | 17500
Peak +V (kN) | 2778.2344
Peak −V (kN) | -2790.9001
Disp @ +V peak (mm) | 100.35
Disp @ −V peak (mm) | -99.65
Roof drift @ +V peak (%)
Ultimate disp (mm) | 100.35
Initial secant K (kN/mm) | 64.7798
Final secant K (kN/mm) | 27.0677
Stiffness retained (%)

## Hysteresis
Disp (mm) | Shear (kN)
0.25 | 16.2105
0.5 | 32.4169
0.75 | 48.6191
1 | 64.8168
1.25 | 81.01
1.5 | 97.1983
1.75 | 113.3816
2 | 129.5597
1.75 | 113.257
1.5 | 96.9544
1.25 | 80.6517
1 | 64.3492
0.75 | 48.0466
0.5 | 31.7441
0.25 | 15.4417
0 | -0.85728
-0.25 | -17.068
-0.5 | -33.2743
-0.75 | -49.4759
-1 | -65.6729
-1.25 | -81.8646
-1.5 | -98.0515
-1.75 | -114.234
-2 | -130.4104
-1.75 | -114.1078
-1.5 | -97.8053
-1.25 | -81.503
-1 | -65.2008
-0.75 | -48.8989
-0.5 | -32.597
-0.25 | -16.2953
0 | 0.006568
0.25 | 16.3083
0.5 | 32.6098
0.75 | 48.9111
1 | 65.2118
1.25 | 81.5123
1.5 | 97.812
1.75 | 114.1126
2 | 130.4075
1.75 | 114.1049
1.5 | 97.8024
1.25 | 81.5
1 | 65.1977
0.75 | 48.8956
0.5 | 32.5936
0.25 | 16.2917
0 | -0.010266
-0.25 | -16.3122
-0.5 | -32.6139
-0.75 | -48.9149
-1 | -65.2155
-1.25 | -81.5154
-1.5 | -97.8152
-1.75 | -114.1156
-2 | -130.415
-1.75 | -114.1124
-1.5 | -97.8099
-1.25 | -81.5076
-1 | -65.2055
-0.75 | -48.9035
-0.5 | -32.6017
-0.25 | -16.2999
0 | 0.0019289
0.25 | 16.3037
0.5 | 32.6051
0.75 | 48.9065
1 | 65.2072
1.25 | 81.5077
1.5 | 97.8073
1.75 | 114.1079
2 | 130.4076
1.75 | 114.1049
1.5 | 97.8024
1.25 | 81.5
1 | 65.1978
0.75 | 48.8957
0.5 | 32.5937
0.25 | 16.2917
0 | -0.010208
-0.25 | -16.3122
-0.5 | -32.6138
-0.75 | -48.9149
-1 | -65.2155
-1.25 | -81.5153
-1.5 | -97.8151
-1.75 | -114.1155
-2 | -130.415
-1.75 | -114.1124
-1.5 | -97.8099
-1.25 | -81.5076
-1 | -65.2055
-0.75 | -48.9035
-0.5 | -32.6017
-0.25 | -16.2999
0 | 0.0019282
0.25 | 16.3037
0.5 | 32.6051
0.75 | 48.9065
1 | 65.2072
1.25 | 81.5077
1.5 | 97.8073
1.75 | 114.1079
2 | 130.4076
2.25 | 146.5786
2.5 | 162.7445
2.75 | 178.9033
3 | 195.0577
3.25 | 211.2066
3.5 | 227.3498
3.75 | 243.4861
4 | 259.6172
3.75 | 243.3146
3.5 | 227.0121
3.25 | 210.7097
3 | 194.4074
2.75 | 178.1053
2.5 | 161.8033
2.25 | 145.5015
2 | 129.1999
1.75 | 112.8985
1.5 | 96.5975
1.25 | 80.2971
1 | 63.9968
0.75 | 47.6968
0.5 | 31.3965
0.25 | 15.0967
0 | -1.2037
-0.25 | -17.5041
-0.5 | -33.8028
-0.75 | -50.0984
-1 | -66.3934
-1.25 | -82.686
-1.5 | -98.9788
-1.75 | -115.2746
-2 | -131.5621
-2.25 | -147.7304
-2.5 | -163.8929
-2.75 | -180.0474
-3 | -196.1993
-3.25 | -212.3461
-3.5 | -228.4857
-3.75 | -244.6203
-4 | -260.7487
-3.75 | -244.4461
-3.5 | -228.1436
-3.25 | -211.8414
-3 | -195.5393
-2.75 | -179.2374
-2.5 | -162.9358
-2.25 | -146.6344
-2 | -130.3334
-1.75 | -114.0327
-1.5 | -97.7326
-1.25 | -81.4333
-1 | -65.1349
-0.75 | -48.837
-0.5 | -32.5394
-0.25 | -16.2412
0 | 0.057303
0.25 | 16.3553
0.5 | 32.6522
0.75 | 48.9484
1 | 65.2416
1.25 | 81.5347
1.5 | 97.8255
1.75 | 114.1191
2 | 130.4105
2.25 | 146.7026
2.5 | 162.9956
2.75 | 179.2859
3 | 195.5792
3.25 | 211.8718
3.5 | 228.1653
3.75 | 244.4562
4 | 260.7413
3.75 | 244.4387
3.5 | 228.1363
3.25 | 211.8342
3 | 195.5322
2.75 | 179.2304
2.5 | 162.929
2.25 | 146.6278
2 | 130.327
1.75 | 114.0265
1.5 | 97.7265
1.25 | 81.4272
1 | 65.1284
0.75 | 48.8299
0.5 | 32.5314
0.25 | 16.2333
0 | -0.065206
-0.25 | -16.3637
-0.5 | -32.6606
-0.75 | -48.9543
-1 | -65.2471
-1.25 | -81.5374
-1.5 | -97.8277
-1.75 | -114.1212
-2 | -130.412
-2.25 | -146.7052
-2.5 | -162.9983
-2.75 | -179.2889
-3 | -195.5824
-3.25 | -211.8765
-3.5 | -228.1691
-3.75 | -244.4625
-4 | -260.7556
-3.75 | -244.453
-3.5 | -228.1506
-3.25 | -211.8483
-3 | -195.5462
-2.75 | -179.2443
-2.5 | -162.9427
-2.25 | -146.6414
-2 | -130.3403
-1.75 | -114.0397
-1.5 | -97.7396
-1.25 | -81.4403
-1 | -65.1418
-0.75 | -48.8439
-0.5 | -32.5465
-0.25 | -16.2483
0 | 0.050277
0.25 | 16.3483
0.5 | 32.6451
0.75 | 48.9414
1 | 65.2345
1.25 | 81.5276
1.5 | 97.8184
1.75 | 114.112
2 | 130.4034
2.25 | 146.6954
2.5 | 162.9885
2.75 | 179.2788
3 | 195.572
3.25 | 211.8646
3.5 | 228.158
3.75 | 244.449
4 | 260.7414
3.75 | 244.4388
3.5 | 228.1364
3.25 | 211.8343
3 | 195.5323
2.75 | 179.2305
2.5 | 162.9291
2.25 | 146.6279
2 | 130.3271
1.75 | 114.0266
1.5 | 97.7266
1.25 | 81.4273
1 | 65.1285
0.75 | 48.83
0.5 | 32.5315
0.25 | 16.2334
0 | -0.065117
-0.25 | -16.3636
-0.5 | -32.6605
-0.75 | -48.9542
-1 | -65.247
-1.25 | -81.5373
-1.5 | -97.8277
-1.75 | -114.1211
-2 | -130.4119
-2.25 | -146.7051
-2.5 | -162.9982
-2.75 | -179.2888
-3 | -195.5823
-3.25 | -211.8764
-3.5 | -228.169
-3.75 | -244.4625
-4 | -260.7556
-3.75 | -244.453
-3.5 | -228.1506
-3.25 | -211.8483
-3 | -195.5462
-2.75 | -179.2443
-2.5 | -162.9427
-2.25 | -146.6414
-2 | -130.3403
-1.75 | -114.0397
-1.5 | -97.7396
-1.25 | -81.4403
-1 | -65.1418
-0.75 | -48.8439
-0.5 | -32.5465
-0.25 | -16.2483
0 | 0.050276
0.25 | 16.3483
0.5 | 32.6451
0.75 | 48.9414
1 | 65.2345
1.25 | 81.5276
1.5 | 97.8184
1.75 | 114.112
2 | 130.4034
2.25 | 146.6954
2.5 | 162.9885
2.75 | 179.2788
3 | 195.572
3.25 | 211.8646
3.5 | 228.158
3.75 | 244.449
4 | 260.7414
4.25 | 276.8632
4.5 | 292.9788
4.75 | 309.0854
5 | 325.1839
5.25 | 341.2691
5.5 | 357.3399
5.75 | 373.4003
6 | 389.4406
6.25 | 405.461
6.5 | 421.4579
6.75 | 437.4318
7 | 453.3744
7.25 | 469.2849
7.5 | 485.1679
7.75 | 501.016
8 | 516.8286
7.75 | 500.5534
7.5 | 484.2784
7.25 | 468.0036
7 | 451.7291
6.75 | 435.4547
6.5 | 419.1805
6.25 | 402.9065
6 | 386.6326
5.75 | 370.3591
5.5 | 354.0858
5.25 | 337.8127
5 | 321.54
4.75 | 305.2673
4.5 | 288.995
4.25 | 272.7228
4 | 256.451
3.75 | 240.1797
3.5 | 223.9085
3.25 | 207.6382
3 | 191.3685
2.75 | 175.1005
2.5 | 158.8324
2.25 | 142.5665
2 | 126.3022
1.75 | 110.0385
1.5 | 93.7809
1.25 | 77.5228
1 | 61.2681
0.75 | 45.009
0.5 | 28.7509
0.25 | 12.4875
0 | -3.777
-0.25 | -20.0356
-0.5 | -36.28
-0.75 | -52.5151
-1 | -68.7419
-1.25 | -84.9742
-1.5 | -101.2197
-1.75 | -117.4656
-2 | -133.7231
-2.25 | -149.9834
-2.5 | -166.2424
-2.75 | -182.5097
-3 | -198.7825
-3.25 | -215.0566
-3.5 | -231.3302
-3.75 | -247.6075
-4 | -263.8668
-4.25 | -279.9752
-4.5 | -296.0704
-4.75 | -312.1555
-5 | -328.2285
-5.25 | -344.2815
-5.5 | -360.3161
-5.75 | -376.3395
-6 | -392.3426
-6.25 | -408.3252
-6.5 | -424.2868
-6.75 | -440.2287
-7 | -456.138
-7.25 | -472.0248
-7.5 | -487.8838
-7.75 | -503.7074
-8 | -519.5032
-7.75 | -503.2328
-7.5 | -486.9628
-7.25 | -470.6931
-7 | -454.4238
-6.75 | -438.1548
-6.5 | -421.8861
-6.25 | -405.6178
-6 | -389.3499
-5.75 | -373.0824
-5.5 | -356.8154
-5.25 | -340.5491
-5 | -324.2832
-4.75 | -308.0179
-4.5 | -291.7531
-4.25 | -275.4888
-4 | -259.2252
-3.75 | -242.9631
-3.5 | -226.7022
-3.25 | -210.4433
-3 | -194.1861
-2.75 | -177.9325
-2.5 | -161.6818
-2.25 | -145.4354
-2 | -129.1956
-1.75 | -112.958
-1.5 | -96.7308
-1.25 | -80.5099
-1 | -64.2945
-0.75 | -48.0827
-0.5 | -31.8655
-0.25 | -15.6405
0 | 0.58144
0.25 | 16.8017
0.5 | 33.0144
0.75 | 49.2184
1 | 65.4146
1.25 | 81.6063
1.5 | 97.8095
1.75 | 114.0104
2 | 130.2176
2.25 | 146.4312
2.5 | 162.6431
2.75 | 178.8646
3 | 195.0911
3.25 | 211.3221
3.5 | 227.5501
3.75 | 243.7818
4 | 260.0183
4.25 | 276.2534
4.5 | 292.4885
4.75 | 308.722
5 | 324.9556
5.25 | 341.1861
5.5 | 357.4181
5.75 | 373.6521
6 | 389.8852
6.25 | 406.1208
6.5 | 422.3575
6.75 | 438.5956
7 | 454.8313
7.25 | 471.0664
7.5 | 487.3008
7.75 | 503.5323
8 | 519.6608
7.75 | 503.3878
7.5 | 487.1151
7.25 | 470.8428
7 | 454.5708
6.75 | 438.2992
6.5 | 422.0278
6.25 | 405.7568
6 | 389.4862
5.75 | 373.216
5.5 | 356.9463
5.25 | 340.6772
5 | 324.4093
4.75 | 308.1425
4.5 | 291.8762
4.25 | 275.6103
4 | 259.3451
3.75 | 243.0819
3.5 | 226.8208
3.25 | 210.5628
3 | 194.3067
2.75 | 178.0545
2.5 | 161.8063
2.25 | 145.5644
2 | 129.3274
1.75 | 113.0945
1.5 | 96.8706
1.25 | 80.6502
1 | 64.4348
0.75 | 48.2167
0.5 | 31.9993
0.25 | 15.778
0 | -0.44447
-0.25 | -16.6618
-0.5 | -32.8645
-0.75 | -49.0569
-1 | -65.2403
-1.25 | -81.4287
-1.5 | -97.6278
-1.75 | -113.8285
-2 | -130.0405
-2.25 | -146.2554
-2.5 | -162.4698
-2.75 | -178.6912
-3 | -194.9194
-3.25 | -211.1495
-3.5 | -227.3782
-3.75 | -243.6114
-4 | -259.8459
-4.25 | -276.0803
-4.5 | -292.3127
-4.75 | -308.544
-5 | -324.7765
-5.25 | -341.0055
-5.5 | -357.2299
-5.75 | -373.4594
-6 | -389.6877
-6.25 | -405.9186
-6.5 | -422.1484
-6.75 | -438.382
-7 | -454.6131
-7.25 | -470.8425
-7.5 | -487.0727
-7.75 | -503.2982
-8 | -519.5246
-7.75 | -503.2543
-7.5 | -486.9843
-7.25 | -470.7146
-7 | -454.4453
-6.75 | -438.1763
-6.5 | -421.9076
-6.25 | -405.6393
-6 | -389.3715
-5.75 | -373.104
-5.5 | -356.8371
-5.25 | -340.5707
-5 | -324.3049
-4.75 | -308.0397
-4.5 | -291.775
-4.25 | -275.5107
-4 | -259.2473
-3.75 | -242.9852
-3.5 | -226.7246
-3.25 | -210.4659
-3 | -194.2089
-2.75 | -177.9556
-2.5 | -161.7054
-2.25 | -145.4596
-2 | -129.2205
-1.75 | -112.9839
-1.5 | -96.7579
-1.25 | -80.5385
-1 | -64.3249
-0.75 | -48.1149
-0.5 | -31.8998
-0.25 | -15.6769
0 | 0.54295
0.25 | 16.7611
0.5 | 32.9716
0.75 | 49.1735
1 | 65.3677
1.25 | 81.5572
1.5 | 97.7583
1.75 | 113.957
2 | 130.162
2.25 | 146.3734
2.5 | 162.5832
2.75 | 178.8026
3 | 195.0269
3.25 | 211.2558
3.5 | 227.4817
3.75 | 243.7112
4 | 259.9456
4.25 | 276.1785
4.5 | 292.4116
4.75 | 308.6429
5 | 324.8744
5.25 | 341.1027
5.5 | 357.3325
5.75 | 373.5644
6 | 389.7954
6.25 | 406.0289
6.5 | 422.2634
6.75 | 438.4994
7 | 454.733
7.25 | 470.9659
7.5 | 487.1983
7.75 | 503.4277
8 | 519.6611
7.75 | 503.3881
7.5 | 487.1154
7.25 | 470.8431
7 | 454.5711
6.75 | 438.2994
6.5 | 422.0281
6.25 | 405.7571
6 | 389.4865
5.75 | 373.2163
5.5 | 356.9466
5.25 | 340.6775
5 | 324.4096
4.75 | 308.1428
4.5 | 291.8765
4.25 | 275.6106
4 | 259.3454
3.75 | 243.0822
3.5 | 226.8211
3.25 | 210.5631
3 | 194.307
2.75 | 178.0548
2.5 | 161.8066
2.25 | 145.5647
2 | 129.3277
1.75 | 113.0948
1.5 | 96.8709
1.25 | 80.6506
1 | 64.4352
0.75 | 48.217
0.5 | 31.9997
0.25 | 15.7784
0 | -0.44407
-0.25 | -16.6614
-0.5 | -32.864
-0.75 | -49.0565
-1 | -65.2399
-1.25 | -81.4283
-1.5 | -97.6273
-1.75 | -113.828
-2 | -130.04
-2.25 | -146.2549
-2.5 | -162.4693
-2.75 | -178.6907
-3 | -194.9189
-3.25 | -211.149
-3.5 | -227.3776
-3.75 | -243.6108
-4 | -259.8454
-4.25 | -276.0797
-4.5 | -292.3121
-4.75 | -308.5433
-5 | -324.7759
-5.25 | -341.0048
-5.5 | -357.2293
-5.75 | -373.4587
-6 | -389.687
-6.25 | -405.9179
-6.5 | -422.1477
-6.75 | -438.3813
-7 | -454.6124
-7.25 | -470.8417
-7.5 | -487.0719
-7.75 | -503.2974
-8 | -519.5246
-7.7 | -500.0002
-7.4 | -480.4764
-7.1 | -460.953
-6.8 | -441.4301
-6.5 | -421.9076
-6.2 | -402.3857
-5.9 | -382.8644
-5.6 | -363.3438
-5.3 | -343.824
-5 | -324.3049
-4.7 | -304.7867
-4.4 | -285.2692
-4.1 | -265.7524
-3.8 | -246.2375
-3.5 | -226.7246
-3.2 | -207.2143
-2.9 | -187.7068
-2.6 | -168.205
-2.3 | -148.7087
-2 | -129.2205
-1.7 | -109.7374
-1.4 | -90.2694
-1.1 | -70.8099
-0.8 | -51.3573
-0.5 | -31.8998
-0.2 | -12.4327
0.1 | 7.0316
0.4 | 26.4864
0.7 | 45.9351
1 | 65.3676
1.3 | 84.7958
1.6 | 104.2376
1.9 | 123.6783
2.2 | 143.1311
2.5 | 162.5832
2.8 | 182.0469
3.1 | 201.5182
3.4 | 220.9916
3.7 | 240.4647
4 | 259.9456
4.3 | 279.4257
4.6 | 298.904
4.9 | 318.3825
5.2 | 337.8574
5.5 | 357.3325
5.8 | 376.8101
6.1 | 396.2889
6.4 | 415.769
6.7 | 435.2526
7 | 454.733
7.3 | 474.2127
7.6 | 493.69
7.9 | 513.1669
8.2 | 532.2763
8.5 | 551.1484
8.8 | 569.9621
9.1 | 588.7149
9.4 | 607.3948
9.7 | 626.0035
10 | 644.5267
10.3 | 662.9655
10.6 | 681.318
10.9 | 699.5815
11.2 | 717.7517
11.5 | 735.823
11.8 | 753.8052
12.1 | 771.6697
11.8 | 752.3543
11.5 | 733.0391
11.2 | 713.7241
10.9 | 694.4095
10.6 | 675.0952
10.3 | 655.7812
10 | 636.4676
9.7 | 617.1544
9.4 | 597.8415
9.1 | 578.5291
8.8 | 559.2172
8.5 | 539.9057
8.2 | 520.5947
7.9 | 501.2841
7.6 | 481.974
7.3 | 462.6644
7 | 443.3553
6.7 | 424.0467
6.4 | 404.7385
6.1 | 385.4311
5.8 | 366.124
5.5 | 346.8188
5.2 | 327.5149
4.9 | 308.2121
4.6 | 288.9107
4.3 | 269.61
4 | 250.3129
3.7 | 231.0198
3.4 | 211.7325
3.1 | 192.4524
2.8 | 173.1853
2.5 | 153.9262
2.2 | 134.6755
1.9 | 115.4351
1.6 | 96.2148
1.3 | 76.9888
1 | 57.7544
0.7 | 38.5069
0.4 | 19.2348
0.1 | -0.037333
-0.2 | -19.2695
-0.5 | -38.4505
-0.8 | -57.6256
-1.1 | -76.8385
-1.4 | -96.1025
-1.7 | -115.409
-2 | -134.7505
-2.3 | -154.1109
-2.6 | -173.4985
-2.9 | -192.9064
-3.2 | -212.3302
-3.5 | -231.7651
-3.8 | -251.2066
-4.1 | -270.6487
-4.4 | -290.0885
-4.7 | -309.5312
-5 | -328.9705
-5.3 | -348.4055
-5.6 | -367.8462
-5.9 | -387.2915
-6.2 | -406.7409
-6.5 | -426.1916
-6.8 | -445.645
-7.1 | -465.0914
-7.4 | -484.5379
-7.7 | -503.9835
-8 | -523.2651
-8.3 | -542.135
-8.6 | -560.9485
-8.9 | -579.7137
-9.2 | -598.4003
-9.5 | -617.0143
-9.8 | -635.5478
-10.1 | -653.9846
-10.4 | -672.3355
-10.7 | -690.5979
-11 | -708.769
-11.3 | -726.8362
-11.6 | -744.8101
-11.9 | -762.6759
-11.6 | -743.359
-11.3 | -724.0424
-11 | -704.7262
-10.7 | -685.4104
-10.4 | -666.095
-10.1 | -646.7801
-9.8 | -627.4657
-9.5 | -608.1518
-9.2 | -588.8385
-8.9 | -569.5257
-8.6 | -550.2137
-8.3 | -530.9023
-8 | -511.5916
-7.7 | -492.2818
-7.4 | -472.9727
-7.1 | -453.6643
-6.8 | -434.3566
-6.5 | -415.0496
-6.2 | -395.7445
-5.9 | -376.4404
-5.6 | -357.1388
-5.3 | -337.839
-5 | -318.5416
-4.7 | -299.2468
-4.4 | -279.955
-4.1 | -260.6665
-3.8 | -241.3838
-3.5 | -222.1088
-3.2 | -202.8428
-2.9 | -183.5964
-2.6 | -164.367
-2.3 | -145.1596
-2 | -125.9826
-1.7 | -106.8402
-1.4 | -87.7393
-1.1 | -68.6713
-0.8 | -49.6038
-0.5 | -30.5022
-0.2 | -11.3898
0.1 | 7.7142
0.4 | 26.7807
0.7 | 45.8104
1 | 64.8322
1.3 | 83.8689
1.6 | 102.9186
1.9 | 122.0033
2.2 | 141.1047
2.5 | 160.2259
2.8 | 179.3758
3.1 | 198.548
3.4 | 217.7315
3.7 | 236.9286
4 | 256.1286
4.3 | 275.3324
4.6 | 294.5373
4.9 | 313.7422
5.2 | 332.943
5.5 | 352.151
5.8 | 371.3641
6.1 | 390.583
6.4 | 409.8028
6.7 | 429.0284
7 | 448.2512
7.3 | 467.4675
7.6 | 486.6861
7.9 | 505.9065
8.2 | 525.1271
8.5 | 544.3475
8.8 | 563.5676
9.1 | 582.7891
9.4 | 602.012
9.7 | 621.237
10 | 640.4628
10.3 | 659.6926
10.6 | 678.9245
10.9 | 698.1548
11.2 | 717.3888
11.5 | 736.6296
11.8 | 755.8728
12.1 | 774.5287
11.8 | 755.2262
11.5 | 735.924
11.2 | 716.6222
10.9 | 697.3208
10.6 | 678.0198
10.3 | 658.7192
10 | 639.4192
9.7 | 620.1197
9.4 | 600.8207
9.1 | 581.5223
8.8 | 562.2246
8.5 | 542.9275
8.2 | 523.631
7.9 | 504.3352
7.6 | 485.0401
7.3 | 465.7457
7 | 446.452
6.7 | 427.1591
6.4 | 407.8667
6.1 | 388.5764
5.8 | 369.2868
5.5 | 350.0004
5.2 | 330.7175
4.9 | 311.4387
4.6 | 292.1623
4.3 | 272.8886
4 | 253.6201
3.7 | 234.3608
3.4 | 215.1123
3.1 | 195.8778
2.8 | 176.6653
2.5 | 157.4742
2.2 | 138.3085
1.9 | 119.1675
1.6 | 100.0624
1.3 | 80.9708
1 | 61.891
0.7 | 42.805
0.4 | 23.6989
0.1 | 4.5958
-0.2 | -14.4648
-0.5 | -33.4641
-0.8 | -52.4382
-1.1 | -71.4302
-1.4 | -90.4615
-1.7 | -109.5313
-2 | -128.6373
-2.3 | -147.7599
-2.6 | -166.9103
-2.9 | -186.0831
-3.2 | -205.2729
-3.5 | -224.4759
-3.8 | -243.6876
-4.1 | -262.9004
-4.4 | -282.114
-4.7 | -301.3245
-5 | -320.5373
-5.3 | -339.7427
-5.6 | -358.9501
-5.9 | -378.1672
-6.2 | -397.3883
-6.5 | -416.6081
-6.8 | -435.8337
-7.1 | -455.0541
-7.4 | -474.2688
-7.7 | -493.4883
-8 | -512.7045
-8.3 | -531.9219
-8.6 | -551.1425
-8.9 | -570.3647
-9.2 | -589.5885
-9.5 | -608.8163
-9.8 | -628.0459
-10.1 | -647.2745
-10.4 | -666.5082
-10.7 | -685.7436
-11 | -704.9786
-11.3 | -724.2175
-11.6 | -743.4602
-11.9 | -762.6982
-11.6 | -743.3814
-11.3 | -724.0649
-11 | -704.7488
-10.7 | -685.4331
-10.4 | -666.1178
-10.1 | -646.803
-9.8 | -627.4887
-9.5 | -608.1749
-9.2 | -588.8616
-8.9 | -569.549
-8.6 | -550.237
-8.3 | -530.9258
-8 | -511.6152
-7.7 | -492.3055
-7.4 | -472.9965
-7.1 | -453.6882
-6.8 | -434.3807
-6.5 | -415.0738
-6.2 | -395.7688
-5.9 | -376.4648
-5.6 | -357.1634
-5.3 | -337.8637
-5 | -318.5666
-4.7 | -299.2721
-4.4 | -279.9806
-4.1 | -260.6924
-3.8 | -241.4102
-3.5 | -222.1359
-3.2 | -202.8706
-2.9 | -183.6253
-2.6 | -164.3975
-2.3 | -145.1921
-2 | -126.018
-1.7 | -106.879
-1.4 | -87.7826
-1.1 | -68.7204
-0.8 | -49.6598
-0.5 | -30.5659
-0.2 | -11.4614
0.1 | 7.6346
0.4 | 26.6927
0.7 | 45.7135
1 | 64.7254
1.3 | 83.7514
1.6 | 102.7898
1.9 | 121.8627
2.2 | 140.9518
2.5 | 160.0603
2.8 | 179.1974
3.1 | 198.3567
3.4 | 217.5272
3.7 | 236.7113
4 | 255.8983
4.3 | 275.0891
4.6 | 294.281
4.9 | 313.4729
5.2 | 332.6606
5.5 | 351.8554
5.8 | 371.0555
6.1 | 390.2614
6.4 | 409.4681
6.7 | 428.6806
7 | 447.8904
7.3 | 467.0937
7.6 | 486.2993
7.9 | 505.5065
8.2 | 524.7141
8.5 | 543.9215
8.8 | 563.1286
9.1 | 582.337
9.4 | 601.5468
9.7 | 620.7588
10 | 639.9715
10.3 | 659.1881
10.6 | 678.4069
10.9 | 697.6243
11.2 | 716.8449
11.5 | 736.0725
11.8 | 755.3028
12.1 | 774.529
11.8 | 755.2265
11.5 | 735.9243
11.2 | 716.6225
10.9 | 697.3211
10.6 | 678.0201
10.3 | 658.7195
10 | 639.4195
9.7 | 620.12
9.4 | 600.821
9.1 | 581.5226
8.8 | 562.2249
8.5 | 542.9278
8.2 | 523.6313
7.9 | 504.3355
7.6 | 485.0405
7.3 | 465.7461
7 | 446.4524
6.7 | 427.1594
6.4 | 407.8671
6.1 | 388.5767
5.8 | 369.2871
5.5 | 350.0007
5.2 | 330.7178
4.9 | 311.439
4.6 | 292.1627
4.3 | 272.8889
4 | 253.6204
3.7 | 234.3612
3.4 | 215.1127
3.1 | 195.8782
2.8 | 176.6657
2.5 | 157.4746
2.2 | 138.309
1.9 | 119.1679
1.6 | 100.0628
1.3 | 80.9713
1 | 61.8915
0.7 | 42.8055
0.4 | 23.6996
0.1 | 4.5965
-0.2 | -14.4641
-0.5 | -33.4634
-0.8 | -52.4373
-1.1 | -71.4293
-1.4 | -90.4605
-1.7 | -109.5302
-2 | -128.6362
-2.3 | -147.7586
-2.6 | -166.909
-2.9 | -186.0817
-3.2 | -205.2714
-3.5 | -224.4743
-3.8 | -243.6859
-4.1 | -262.8986
-4.4 | -282.112
-4.7 | -301.3225
-5 | -320.5351
-5.3 | -339.7405
-5.6 | -358.9478
-5.9 | -378.1648
-6.2 | -397.3858
-6.5 | -416.6054
-6.8 | -435.8309
-7.1 | -455.0513
-7.4 | -474.2659
-7.7 | -493.4853
-8 | -512.7014
-8.3 | -531.9187
-8.6 | -551.1392
-8.9 | -570.3613
-9.2 | -589.585
-9.5 | -608.8127
-9.8 | -628.0422
-10.1 | -647.2707
-10.4 | -666.5043
-10.7 | -685.7396
-11 | -704.9745
-11.3 | -724.2134
-11.6 | -743.4559
-11.9 | -762.6981
-11.5 | -736.9425
-11.1 | -711.1874
-10.7 | -685.4331
-10.3 | -659.6794
-9.9 | -633.9267
-9.5 | -608.1749
-9.1 | -582.424
-8.7 | -556.6743
-8.3 | -530.9258
-7.9 | -505.1785
-7.5 | -479.4327
-7.1 | -453.6882
-6.7 | -427.945
-6.3 | -402.2036
-5.9 | -376.4648
-5.5 | -350.73
-5.1 | -324.9987
-4.7 | -299.2721
-4.3 | -273.5507
-3.9 | -247.8369
-3.5 | -222.1359
-3.1 | -196.4522
-2.7 | -170.8039
-2.3 | -145.1921
-1.9 | -119.6309
-1.5 | -94.1458
-1.1 | -68.7204
-0.7 | -43.2985
-0.3 | -17.8307
0.1 | 7.6346
0.5 | 33.0356
0.9 | 58.388
1.3 | 83.7513
1.7 | 109.1433
2.1 | 134.588
2.5 | 160.0603
2.9 | 185.5817
3.3 | 211.1365
3.7 | 236.7113
4.1 | 262.2942
4.5 | 287.8833
4.9 | 313.4729
5.3 | 339.0585
5.7 | 364.6548
6.1 | 390.2614
6.5 | 415.8714
6.9 | 441.488
7.3 | 467.0937
7.7 | 492.7016
8.1 | 518.3118
8.5 | 543.9215
8.9 | 569.5315
9.3 | 595.1431
9.7 | 620.7588
10.1 | 646.376
10.5 | 672.0009
10.9 | 697.6243
11.3 | 723.2534
11.7 | 748.8932
12.1 | 774.529
12.5 | 798.0969
12.9 | 821.467
13.3 | 844.6425
13.7 | 867.652
14.1 | 890.4706
14.5 | 913.0665
14.9 | 935.4688
15.3 | 957.6648
15.7 | 979.659
16.1 | 1001.418
15.7 | 976.2444
15.3 | 951.0711
14.9 | 925.8982
14.5 | 900.7256
14.1 | 875.5533
13.7 | 850.3814
13.3 | 825.2099
12.9 | 800.0388
12.5 | 774.8683
12.1 | 749.6982
11.7 | 724.5287
11.3 | 699.3597
10.9 | 674.1915
10.5 | 649.024
10.1 | 623.8574
9.7 | 598.6918
9.3 | 573.527
8.9 | 548.3633
8.5 | 523.2007
8.1 | 498.0391
7.7 | 472.8788
7.3 | 447.7195
6.9 | 422.5616
6.5 | 397.4056
6.1 | 372.2521
5.7 | 347.1054
5.3 | 321.9661
4.9 | 296.8299
4.5 | 271.7012
4.1 | 246.5894
3.7 | 221.5042
3.3 | 196.4589
2.9 | 171.4599
2.5 | 146.505
2.1 | 121.6039
1.7 | 96.7434
1.3 | 71.8909
0.9 | 46.9776
0.5 | 22.0081
0.1 | -2.9096
-0.3 | -27.7004
-0.7 | -52.4909
-1.1 | -77.3916
-1.5 | -102.4597
-1.9 | -127.6776
-2.3 | -152.9998
-2.7 | -178.4145
-3.1 | -203.8983
-3.5 | -229.4276
-3.9 | -254.9724
-4.3 | -280.5214
-4.7 | -306.0768
-5.1 | -331.6298
-5.5 | -357.1937
-5.9 | -382.7741
-6.3 | -408.3629
-6.7 | -433.9504
-7.1 | -459.5323
-7.5 | -485.1188
-7.9 | -510.701
-8.3 | -536.2895
-8.7 | -561.8856
-9.1 | -587.4868
-9.5 | -613.0948
-9.9 | -638.7096
-10.3 | -664.327
-10.7 | -689.9519
-11.1 | -715.581
-11.5 | -741.2202
-11.9 | -766.0972
-12.3 | -789.6529
-12.7 | -813.0394
-13.1 | -836.2427
-13.5 | -859.2886
-13.9 | -882.1365
-14.3 | -904.7728
-14.7 | -927.2232
-15.1 | -949.4504
-15.5 | -971.4744
-15.9 | -993.264
-15.5 | -968.0854
-15.1 | -942.9071
-14.7 | -917.7292
-14.3 | -892.5517
-13.9 | -867.3747
-13.5 | -842.1982
-13.1 | -817.0222
-12.7 | -791.8468
-12.3 | -766.6721
-11.9 | -741.4981
-11.5 | -716.3247
-11.1 | -691.1522
-10.7 | -665.9805
-10.3 | -640.8099
-9.9 | -615.6403
-9.5 | -590.4718
-9.1 | -565.3046
-8.7 | -540.1387
-8.3 | -514.9744
-7.9 | -489.8117
-7.5 | -464.6507
-7.1 | -439.4914
-6.7 | -414.3338
-6.3 | -389.1811
-5.9 | -364.0325
-5.5 | -338.8909
-5.1 | -313.7559
-4.7 | -288.6326
-4.3 | -263.5178
-3.9 | -238.4269
-3.5 | -213.3725
-3.1 | -188.3747
-2.7 | -163.4493
-2.3 | -138.627
-1.9 | -113.9335
-1.5 | -89.3743
-1.1 | -64.8816
-0.7 | -40.3293
-0.3 | -15.7317
0.1 | 8.814
0.5 | 33.2707
0.9 | 57.7034
1.3 | 82.1557
1.7 | 106.6854
2.1 | 131.2964
2.5 | 155.9947
2.9 | 180.7755
3.3 | 205.6261
3.7 | 230.506
4.1 | 255.4087
4.5 | 280.3313
4.9 | 305.2574
5.3 | 330.1864
5.7 | 355.1338
6.1 | 380.1016
6.5 | 405.0757
6.9 | 430.0524
7.3 | 455.0215
7.7 | 479.9947
8.1 | 504.9683
8.5 | 529.9473
8.9 | 554.9275
9.3 | 579.9055
9.7 | 604.8912
10.1 | 629.8841
10.5 | 654.8789
10.9 | 679.8794
11.3 | 704.8874
11.7 | 729.9056
12.1 | 754.9252
12.5 | 779.9407
12.9 | 804.9619
13.3 | 829.9869
13.7 | 855.015
14.1 | 880.0453
14.5 | 905.0764
14.9 | 930.1092
15.3 | 955.1436
15.7 | 980.179
16.1 | 1003.9177
15.7 | 978.7746
15.3 | 953.6318
14.9 | 928.4894
14.5 | 903.3475
14.1 | 878.206
13.7 | 853.0649
13.3 | 827.9243
12.9 | 802.7843
12.5 | 777.6449
12.1 | 752.5061
11.7 | 727.368
11.3 | 702.2306
10.9 | 677.0941
10.5 | 651.9586
10.1 | 626.8241
9.7 | 601.6909
9.3 | 576.5589
8.9 | 551.4282
8.5 | 526.299
8.1 | 501.1711
7.7 | 476.0448
7.3 | 450.92
6.9 | 425.7969
6.5 | 400.6763
6.1 | 375.56
5.7 | 350.4518
5.3 | 325.3567
4.9 | 300.2692
4.5 | 275.1931
4.1 | 250.1381
3.7 | 225.1217
3.3 | 200.1636
2.9 | 175.2759
2.5 | 150.4664
2.1 | 125.7564
1.7 | 101.1439
1.3 | 76.5949
0.9 | 52.04
0.5 | 27.454
0.1 | 2.9159
-0.3 | -21.4714
-0.7 | -45.7978
-1.1 | -70.1353
-1.5 | -94.5949
-1.9 | -119.1852
-2.3 | -143.8798
-2.7 | -168.6649
-3.1 | -193.5208
-3.5 | -218.4325
-3.9 | -243.3603
-4.3 | -268.2982
-4.7 | -293.2411
-5.1 | -318.1812
-5.5 | -343.1271
-5.9 | -368.0923
-6.3 | -393.0689
-6.7 | -418.0461
-7.1 | -443.0161
-7.5 | -467.9873
-7.9 | -492.959
-8.3 | -517.9326
-8.7 | -542.9138
-9.1 | -567.9022
-9.5 | -592.8934
-9.9 | -617.8921
-10.3 | -642.8927
-10.7 | -667.8986
-11.1 | -692.9114
-11.5 | -717.9291
-11.9 | -742.9541
-12.3 | -767.976
-12.7 | -792.9988
-13.1 | -818.0262
-13.5 | -843.0579
-13.9 | -868.0926
-14.3 | -893.128
-14.7 | -918.1675
-15.1 | -943.2085
-15.5 | -968.2503
-15.9 | -993.2819
-15.5 | -968.1035
-15.1 | -942.9254
-14.7 | -917.7477
-14.3 | -892.5705
-13.9 | -867.3937
-13.5 | -842.2174
-13.1 | -817.0417
-12.7 | -791.8665
-12.3 | -766.692
-11.9 | -741.5183
-11.5 | -716.3451
-11.1 | -691.1729
-10.7 | -666.0014
-10.3 | -640.831
-9.9 | -615.6617
-9.5 | -590.4934
-9.1 | -565.3264
-8.7 | -540.1608
-8.3 | -514.9967
-7.9 | -489.8342
-7.5 | -464.6735
-7.1 | -439.5145
-6.7 | -414.3571
-6.3 | -389.2047
-5.9 | -364.0565
-5.5 | -338.9153
-5.1 | -313.7808
-4.7 | -288.6581
-4.3 | -263.544
-3.9 | -238.4541
-3.5 | -213.4011
-3.1 | -188.4052
-2.7 | -163.4828
-2.3 | -138.6647
-1.9 | -113.9773
-1.5 | -89.427
-1.1 | -64.9468
-0.7 | -40.41
-0.3 | -15.8289
0.1 | 8.6997
0.5 | 33.1381
0.9 | 57.5498
1.3 | 81.9785
1.7 | 106.4824
2.1 | 131.066
2.5 | 155.7356
2.9 | 180.487
3.3 | 205.3079
3.7 | 230.1578
4.1 | 255.0302
4.5 | 279.9226
4.9 | 304.8183
5.3 | 329.7166
5.7 | 354.6333
6.1 | 379.5705
6.5 | 404.5139
6.9 | 429.4602
7.3 | 454.3987
7.7 | 479.3413
8.1 | 504.2841
8.5 | 529.2326
8.9 | 554.1823
9.3 | 579.1297
9.7 | 604.0846
10.1 | 629.0468
10.5 | 654.0108
10.9 | 678.9804
11.3 | 703.9576
11.7 | 728.9448
12.1 | 753.934
12.5 | 778.9187
12.9 | 803.909
13.3 | 828.9033
13.7 | 853.9005
14.1 | 878.9
14.5 | 903.9005
14.9 | 928.9027
15.3 | 953.9061
15.7 | 978.9109
16.1 | 1003.918
15.7 | 978.7748
15.3 | 953.6321
14.9 | 928.4897
14.5 | 903.3478
14.1 | 878.2062
13.7 | 853.0652
13.3 | 827.9246
12.9 | 802.7845
12.5 | 777.6451
12.1 | 752.5064
11.7 | 727.3683
11.3 | 702.2309
10.9 | 677.0944
10.5 | 651.9588
10.1 | 626.8244
9.7 | 601.6912
9.3 | 576.5592
8.9 | 551.4285
8.5 | 526.2993
8.1 | 501.1714
7.7 | 476.0451
7.3 | 450.9203
6.9 | 425.7973
6.5 | 400.6766
6.1 | 375.5603
5.7 | 350.4522
5.3 | 325.357
4.9 | 300.2696
4.5 | 275.1934
4.1 | 250.1385
3.7 | 225.122
3.3 | 200.1639
2.9 | 175.2763
2.5 | 150.4668
2.1 | 125.7568
1.7 | 101.1444
1.3 | 76.5955
0.9 | 52.0407
0.5 | 27.4548
0.1 | 2.9168
-0.3 | -21.4705
-0.7 | -45.7967
-1.1 | -70.134
-1.5 | -94.5934
-1.9 | -119.1835
-2.3 | -143.8779
-2.7 | -168.6628
-3.1 | -193.5185
-3.5 | -218.4299
-3.9 | -243.3575
-4.3 | -268.2952
-4.7 | -293.2379
-5.1 | -318.1778
-5.5 | -343.1235
-5.9 | -368.0884
-6.3 | -393.0648
-6.7 | -418.0417
-7.1 | -443.0115
-7.5 | -467.9824
-7.9 | -492.9539
-8.3 | -517.9273
-8.7 | -542.9082
-9.1 | -567.8964
-9.5 | -592.8874
-9.9 | -617.8859
-10.3 | -642.8862
-10.7 | -667.8919
-11.1 | -692.9045
-11.5 | -717.922
-11.9 | -742.9468
-12.3 | -767.9683
-12.7 | -792.991
-13.1 | -818.0182
-13.5 | -843.0496
-13.9 | -868.0841
-14.3 | -893.1192
-14.7 | -918.1585
-15.1 | -943.1993
-15.5 | -968.2408
-15.9 | -993.2819
-15.4 | -961.8089
-14.9 | -930.3365
-14.4 | -898.8647
-13.9 | -867.3937
-13.4 | -835.9234
-12.9 | -804.454
-12.4 | -772.9856
-11.9 | -741.5183
-11.4 | -710.052
-10.9 | -678.587
-10.4 | -647.1235
-9.9 | -615.6617
-9.4 | -584.2015
-8.9 | -552.7434
-8.4 | -521.2876
-7.9 | -489.8342
-7.4 | -458.3836
-6.9 | -426.9356
-6.4 | -395.4927
-5.9 | -364.0565
-5.4 | -332.6311
-4.9 | -301.2181
-4.4 | -269.821
-3.9 | -238.4541
-3.4 | -207.1455
-2.9 | -175.935
-2.4 | -144.8587
-1.9 | -113.9773
-1.4 | -83.3081
-0.9 | -52.6886
-0.4 | -21.9734
0.1 | 8.6997
0.6 | 39.2415
1.1 | 69.7603
1.6 | 100.3484
2.1 | 131.066
2.6 | 161.915
3.1 | 192.8884
3.6 | 223.9429
4.1 | 255.0301
4.6 | 286.1472
5.1 | 317.2662
5.6 | 348.402
6.1 | 379.5705
6.6 | 410.7517
7.1 | 441.929
7.6 | 473.1062
8.1 | 504.284
8.6 | 535.4699
9.1 | 566.656
9.6 | 597.8451
10.1 | 629.0467
10.6 | 660.2528
11.1 | 691.4676
11.6 | 722.6974
12.1 | 753.9339
12.6 | 785.1657
13.1 | 816.406
13.6 | 847.6506
14.1 | 878.9
14.6 | 910.1506
15.1 | 941.4039
15.6 | 972.6596
16.1 | 1003.918
16.6 | 1030.6864
17.1 | 1057.1107
17.6 | 1083.1755
18.1 | 1108.8887
18.6 | 1134.2909
19.1 | 1159.3702
19.6 | 1184.109
20.1 | 1208.5071
19.6 | 1178.0202
19.1 | 1147.5337
18.6 | 1117.0475
18.1 | 1086.5616
17.6 | 1056.076
17.1 | 1025.5908
16.6 | 995.106
16.1 | 964.6217
15.6 | 934.138
15.1 | 903.6548
14.6 | 873.1722
14.1 | 842.6903
13.6 | 812.2091
13.1 | 781.7287
12.6 | 751.2493
12.1 | 720.7709
11.6 | 690.2934
11.1 | 659.8173
10.6 | 629.3428
10.1 | 598.8699
9.6 | 568.3988
9.1 | 537.9295
8.6 | 507.4624
8.1 | 476.9972
7.6 | 446.5344
7.1 | 416.074
6.6 | 385.6193
6.1 | 355.1745
5.6 | 324.7493
5.1 | 294.3382
4.6 | 263.9665
4.1 | 233.6555
3.6 | 203.4557
3.1 | 173.3858
2.6 | 143.4438
2.1 | 113.6848
1.6 | 84.0236
1.1 | 54.3504
0.6 | 24.5904
0.1 | -5.1188
-0.4 | -34.7714
-0.9 | -64.5095
-1.4 | -94.5282
-1.9 | -124.9005
-2.4 | -155.5571
-2.9 | -186.414
-3.4 | -217.407
-3.9 | -248.4472
-4.4 | -279.5285
-4.9 | -310.6182
-5.4 | -341.7346
-5.9 | -372.8844
-6.4 | -404.0435
-6.9 | -435.2036
-7.4 | -466.3617
-7.9 | -497.5295
-8.4 | -528.7064
-8.9 | -559.8975
-9.4 | -591.0997
-9.9 | -622.317
-10.4 | -653.5356
-10.9 | -684.7737
-11.4 | -716.0237
-11.9 | -747.2813
-12.4 | -778.5346
-12.9 | -809.7999
-13.4 | -841.0717
-13.9 | -872.3498
-14.4 | -903.6315
-14.9 | -934.9193
-15.4 | -966.2092
-15.9 | -995.9849
-16.4 | -1022.7748
-16.9 | -1049.2236
-17.4 | -1075.3417
-17.9 | -1101.0993
-18.4 | -1126.5443
-18.9 | -1151.6682
-19.4 | -1176.4675
-19.9 | -1200.9463
-19.4 | -1170.45
-18.9 | -1139.9541
-18.4 | -1109.4584
-17.9 | -1078.9632
-17.4 | -1048.4684
-16.9 | -1017.974
-16.4 | -987.4801
-15.9 | -956.9868
-15.4 | -926.4942
-14.9 | -896.0022
-14.4 | -865.5109
-13.9 | -835.0205
-13.4 | -804.5312
-12.9 | -774.0429
-12.4 | -743.5557
-11.9 | -713.0698
-11.4 | -682.5853
-10.9 | -652.1023
-10.4 | -621.6211
-9.9 | -591.1419
-9.4 | -560.6648
-8.9 | -530.1901
-8.4 | -499.718
-7.9 | -469.2489
-7.4 | -438.783
-6.9 | -408.3209
-6.4 | -377.8686
-5.9 | -347.4301
-5.4 | -317.0047
-4.9 | -286.6064
-4.4 | -256.2437
-3.9 | -225.9635
-3.4 | -195.8354
-2.9 | -165.8871
-2.4 | -136.1962
-1.9 | -106.8123
-1.4 | -77.6513
-0.9 | -48.5565
-0.4 | -19.4103
0.1 | 9.7548
0.6 | 38.9178
1.1 | 68.0643
1.6 | 97.3082
2.1 | 126.732
2.6 | 156.3684
3.1 | 186.1798
3.6 | 216.111
4.1 | 246.1029
4.6 | 276.1474
5.1 | 306.1991
5.6 | 336.2727
6.1 | 366.3937
6.6 | 396.5236
7.1 | 426.659
7.6 | 456.7937
8.1 | 486.9317
8.6 | 517.0821
9.1 | 547.234
9.6 | 577.3905
10.1 | 607.5588
10.6 | 637.7345
11.1 | 667.9253
11.6 | 698.1299
12.1 | 728.3467
12.6 | 758.5623
13.1 | 788.7838
13.6 | 819.013
14.1 | 849.2461
14.6 | 879.4838
15.1 | 909.7265
15.6 | 939.9706
16.1 | 970.2175
16.6 | 1000.4695
17.1 | 1030.7257
17.6 | 1060.9832
18.1 | 1091.2436
18.6 | 1121.5058
19.1 | 1151.7693
19.6 | 1182.0348
20.1 | 1210.3248
19.6 | 1179.8856
19.1 | 1149.4468
18.6 | 1119.0084
18.1 | 1088.5702
17.6 | 1058.1325
17.1 | 1027.6952
16.6 | 997.2584
16.1 | 966.8223
15.6 | 936.3867
15.1 | 905.9518
14.6 | 875.5175
14.1 | 845.0842
13.6 | 814.6517
13.1 | 784.2202
12.6 | 753.7898
12.1 | 723.3607
11.6 | 692.9328
11.1 | 662.5065
10.6 | 632.0822
10.1 | 601.66
9.6 | 571.24
9.1 | 540.8223
8.6 | 510.4072
8.1 | 479.9943
7.6 | 449.5846
7.1 | 419.1778
6.6 | 388.7776
6.1 | 358.3903
5.6 | 328.0295
5.1 | 297.6925
4.6 | 267.4038
4.1 | 237.1835
3.6 | 207.0945
3.1 | 177.1727
2.6 | 147.438
2.1 | 117.9541
1.6 | 88.6907
1.1 | 59.5303
0.6 | 30.3579
0.1 | 1.2578
-0.4 | -27.739
-0.9 | -56.6863
-1.4 | -85.7286
-1.9 | -115.0616
-2.4 | -144.6743
-2.9 | -174.4993
-3.4 | -204.4645
-3.9 | -234.4925
-4.4 | -264.5646
-4.9 | -294.6398
-5.4 | -324.7324
-5.9 | -354.8487
-6.4 | -384.99
-6.9 | -415.1199
-7.4 | -445.25
-7.9 | -475.3891
-8.4 | -505.5342
-8.9 | -535.6964
-9.4 | -565.8655
-9.9 | -596.0491
-10.4 | -626.2352
-10.9 | -656.4325
-11.4 | -686.6433
-11.9 | -716.8647
-12.4 | -747.0912
-12.9 | -777.3174
-13.4 | -807.5535
-13.9 | -837.7945
-14.4 | -868.0414
-14.9 | -898.2907
-15.4 | -928.547
-15.9 | -958.8053
-16.4 | -989.0669
-16.9 | -1019.3323
-17.4 | -1049.6017
-17.9 | -1079.8721
-18.4 | -1110.1423
-18.9 | -1140.4154
-19.4 | -1170.691
-19.9 | -1200.9556
-19.4 | -1170.4597
-18.9 | -1139.9641
-18.4 | -1109.4688
-17.9 | -1078.9739
-17.4 | -1048.4795
-16.9 | -1017.9854
-16.4 | -987.4919
-15.9 | -956.999
-15.4 | -926.5067
-14.9 | -896.015
-14.4 | -865.5241
-13.9 | -835.0341
-13.4 | -804.5451
-12.9 | -774.0572
-12.4 | -743.5704
-11.9 | -713.0849
-11.4 | -682.6007
-10.9 | -652.1181
-10.4 | -621.6373
-9.9 | -591.1585
-9.4 | -560.6817
-8.9 | -530.2074
-8.4 | -499.7357
-7.9 | -469.267
-7.4 | -438.8015
-6.9 | -408.3397
-6.4 | -377.8879
-5.9 | -347.45
-5.4 | -317.0254
-4.9 | -286.628
-4.4 | -256.2666
-3.9 | -225.9881
-3.4 | -195.8625
-2.9 | -165.9182
-2.4 | -136.2335
-1.9 | -106.8592
-1.4 | -77.7127
-0.9 | -48.6389
-0.4 | -19.516
0.1 | 9.6245
0.6 | 38.7594
1.1 | 67.8726
1.6 | 97.0788
2.1 | 126.4617
2.6 | 156.0553
3.1 | 185.8229
3.6 | 215.7094
4.1 | 245.6559
4.6 | 275.6544
5.1 | 305.6593
5.6 | 335.6856
6.1 | 365.7591
6.6 | 395.8415
7.1 | 425.9292
7.6 | 456.016
8.1 | 486.1063
8.6 | 516.2088
9.1 | 546.313
9.6 | 576.4215
10.1 | 606.5418
10.6 | 636.6692
11.1 | 666.8119
11.6 | 696.968
12.1 | 727.1368
12.6 | 757.3045
13.1 | 787.4777
13.6 | 817.6588
14.1 | 847.8437
14.6 | 878.0332
15.1 | 908.2279
15.6 | 938.4239
16.1 | 968.6226
16.6 | 998.8263
17.1 | 1029.0345
17.6 | 1059.2439
18.1 | 1089.4562
18.6 | 1119.6703
19.1 | 1149.8857
19.6 | 1180.1032
20.1 | 1210.3249
19.6 | 1179.8858
19.1 | 1149.447
18.6 | 1119.0085
18.1 | 1088.5704
17.6 | 1058.1327
17.1 | 1027.6954
16.6 | 997.2586
16.1 | 966.8224
15.6 | 936.3869
15.1 | 905.952
14.6 | 875.5177
14.1 | 845.0843
13.6 | 814.6519
13.1 | 784.2204
12.6 | 753.79
12.1 | 723.3609
11.6 | 692.933
11.1 | 662.5067
10.6 | 632.0824
10.1 | 601.6602
9.6 | 571.2402
9.1 | 540.8225
8.6 | 510.4074
8.1 | 479.9946
7.6 | 449.5848
7.1 | 419.178
6.6 | 388.7779
6.1 | 358.3905
5.6 | 328.0297
5.1 | 297.6927
4.6 | 267.4041
4.1 | 237.1837
3.6 | 207.0948
3.1 | 177.1731
2.6 | 147.4384
2.1 | 117.9546
1.6 | 88.6912
1.1 | 59.531
0.6 | 30.3587
0.1 | 1.2587
-0.4 | -27.7379
-0.9 | -56.685
-1.4 | -85.727
-1.9 | -115.0597
-2.4 | -144.6721
-2.9 | -174.4967
-3.4 | -204.4617
-3.9 | -234.4893
-4.4 | -264.561
-4.9 | -294.6359
-5.4 | -324.7281
-5.9 | -354.8441
-6.4 | -384.9851
-6.9 | -415.1146
-7.4 | -445.2444
-7.9 | -475.3831
-8.4 | -505.5279
-8.9 | -535.6897
-9.4 | -565.8585
-9.9 | -596.0417
-10.4 | -626.2275
-10.9 | -656.4245
-11.4 | -686.6349
-11.9 | -716.8559
-12.4 | -747.0821
-12.9 | -777.3079
-13.4 | -807.5437
-13.9 | -837.7844
-14.4 | -868.0309
-14.9 | -898.2798
-15.4 | -928.5358
-15.9 | -958.7937
-16.4 | -989.055
-16.9 | -1019.32
-17.4 | -1049.5891
-17.9 | -1079.8592
-18.4 | -1110.129
-18.9 | -1140.4017
-19.4 | -1170.677
-19.9 | -1200.9556
-19.15 | -1155.2118
-18.4 | -1109.4688
-17.65 | -1063.7266
-16.9 | -1017.9854
-16.15 | -972.2454
-15.4 | -926.5067
-14.65 | -880.7695
-13.9 | -835.0341
-13.15 | -789.301
-12.4 | -743.5704
-11.65 | -697.8426
-10.9 | -652.1181
-10.15 | -606.3977
-9.4 | -560.6817
-8.65 | -514.9712
-7.9 | -469.267
-7.15 | -423.5698
-6.4 | -377.8879
-5.65 | -332.2359
-4.9 | -286.628
-4.15 | -241.1152
-3.4 | -195.8625
-2.65 | -151.0376
-1.9 | -106.8592
-1.15 | -63.1787
-0.4 | -19.516
0.35 | 24.2007
1.1 | 67.8726
1.85 | 111.7456
2.6 | 156.0553
3.35 | 200.759
4.1 | 245.6559
4.85 | 290.6559
5.6 | 335.6855
6.35 | 380.8014
7.1 | 425.9291
7.85 | 471.0614
8.6 | 516.2087
9.35 | 561.365
10.1 | 606.5417
10.85 | 651.7388
11.6 | 696.968
12.35 | 742.2209
13.1 | 787.4776
13.85 | 832.7505
14.6 | 878.0331
15.35 | 923.3252
16.1 | 968.6225
16.85 | 1013.9299
17.6 | 1059.2438
18.35 | 1104.5629
19.1 | 1149.8856
19.85 | 1195.214
20.6 | 1234.3233
21.35 | 1269.7871
22.1 | 1304.6649
22.85 | 1338.967
23.6 | 1372.683
24.35 | 1405.7841
25.1 | 1438.2234
25.85 | 1470.0915
26.6 | 1501.4113
27.35 | 1532.2223
28.1 | 1562.5709
28.85 | 1592.4645
29.6 | 1621.942
30.35 | 1650.979
29.6 | 1609.2249
28.85 | 1567.471
28.1 | 1525.7172
27.35 | 1483.9637
26.6 | 1442.2103
25.85 | 1400.4571
25.1 | 1358.7042
24.35 | 1316.9516
23.6 | 1275.1993
22.85 | 1233.4474
22.1 | 1191.696
21.35 | 1149.945
20.6 | 1108.1946
19.85 | 1066.4447
19.1 | 1024.6956
18.35 | 982.9473
17.6 | 941.1999
16.85 | 899.4536
16.1 | 857.7086
15.35 | 815.965
14.6 | 774.2233
13.85 | 732.4835
13.1 | 690.7459
12.35 | 649.0104
11.6 | 607.2776
10.85 | 565.5455
10.1 | 523.8139
9.35 | 482.0906
8.6 | 440.3971
7.85 | 398.7628
7.1 | 357.2256
6.35 | 315.8792
5.6 | 274.7848
4.85 | 233.9821
4.1 | 193.5347
3.35 | 153.5609
2.6 | 114.0916
1.85 | 74.817
1.1 | 35.1872
0.35 | -5.0326
-0.4 | -45.9426
-1.15 | -87.3307
-1.9 | -129.8917
-2.65 | -173.5919
-3.4 | -217.9022
-4.15 | -262.5426
-4.9 | -307.318
-5.65 | -352.196
-6.4 | -397.1346
-7.15 | -442.1203
-7.9 | -487.1498
-8.65 | -532.2108
-9.4 | -577.3263
-10.15 | -622.4782
-10.9 | -667.6766
-11.65 | -712.9153
-12.4 | -758.1714
-13.15 | -803.4569
-13.9 | -848.7604
-14.65 | -894.0821
-15.4 | -939.4243
-16.15 | -984.7718
-16.9 | -1030.1365
-17.65 | -1075.5066
-18.4 | -1120.8839
-19.15 | -1166.0286
-19.9 | -1205.4544
-20.65 | -1241.2331
-21.4 | -1276.3986
-22.15 | -1310.9567
-22.9 | -1344.9571
-23.65 | -1378.356
-24.4 | -1411.1228
-25.15 | -1443.3044
-25.9 | -1474.9775
-26.65 | -1506.1622
-27.4 | -1536.901
-28.15 | -1567.1775
-28.9 | -1597.0363
-29.65 | -1626.4777
-28.9 | -1584.6096
-28.15 | -1542.7417
-27.4 | -1500.8741
-26.65 | -1459.0067
-25.9 | -1417.1397
-25.15 | -1375.2729
-24.4 | -1333.4066
-23.65 | -1291.5407
-22.9 | -1249.6752
-22.15 | -1207.8104
-21.4 | -1165.9461
-20.65 | -1124.0827
-19.9 | -1082.22
-19.15 | -1040.3582
-18.4 | -998.4975
-17.65 | -956.6378
-16.9 | -914.7794
-16.15 | -872.9229
-15.4 | -831.0682
-14.65 | -789.2161
-13.9 | -747.3669
-13.15 | -705.5207
-12.4 | -663.6787
-11.65 | -621.8405
-10.9 | -580.0063
-10.15 | -538.1755
-9.4 | -496.3473
-8.65 | -454.5311
-7.9 | -412.7537
-7.15 | -371.072
-6.4 | -329.556
-5.65 | -288.3123
-4.9 | -247.3984
-4.15 | -206.9557
-3.4 | -167.1092
-2.65 | -128.0901
-1.9 | -89.902
-1.15 | -52.3958
-0.4 | -14.7727
0.35 | 23.3481
1.1 | 61.9997
1.85 | 100.7506
2.6 | 140.1535
3.35 | 180.2625
4.1 | 220.8899
4.85 | 261.7497
5.6 | 302.6571
6.35 | 343.574
7.1 | 384.5163
7.85 | 425.4351
8.6 | 466.3407
9.35 | 507.2397
10.1 | 548.1566
10.85 | 589.0933
11.6 | 630.0627
12.35 | 671.0707
13.1 | 712.1037
13.85 | 753.1506
14.6 | 794.216
15.35 | 835.2972
16.1 | 876.396
16.85 | 917.501
17.6 | 958.6203
18.35 | 999.7472
19.1 | 1040.882
19.85 | 1082.0248
20.6 | 1123.1716
21.35 | 1164.3207
22.1 | 1205.4764
22.85 | 1246.635
23.6 | 1287.7976
24.35 | 1328.9623
25.1 | 1370.1308
25.85 | 1411.3032
26.6 | 1452.4767
27.35 | 1493.6512
28.1 | 1534.8238
28.85 | 1575.992
29.6 | 1616.8564
30.35 | 1651.6994
29.6 | 1610.1206
28.85 | 1568.5419
28.1 | 1526.9634
27.35 | 1485.3852
26.6 | 1443.8073
25.85 | 1402.2296
25.1 | 1360.6522
24.35 | 1319.0752
23.6 | 1277.4987
22.85 | 1235.9226
22.1 | 1194.3471
21.35 | 1152.7722
20.6 | 1111.198
19.85 | 1069.6246
19.1 | 1028.0521
18.35 | 986.4807
17.6 | 944.9105
16.85 | 903.3416
16.1 | 861.7745
15.35 | 820.2092
14.6 | 778.6464
13.85 | 737.0865
13.1 | 695.5298
12.35 | 653.9765
11.6 | 612.4279
10.85 | 570.883
10.1 | 529.3412
9.35 | 487.8119
8.6 | 446.3128
7.85 | 404.8739
7.1 | 363.539
6.35 | 322.4108
5.6 | 281.5831
4.85 | 241.0945
4.1 | 201.0373
3.35 | 161.5797
2.6 | 122.96
1.85 | 85.0404
1.1 | 47.4812
0.35 | 9.7043
-0.4 | -28.2449
-1.15 | -66.404
-1.9 | -104.8466
-2.65 | -144.3987
-3.4 | -184.7955
-4.15 | -225.653
-4.9 | -266.6843
-5.65 | -307.7271
-6.4 | -348.7694
-7.15 | -389.7971
-7.9 | -430.8214
-8.65 | -471.8451
-9.4 | -512.8718
-10.15 | -553.9281
-10.9 | -595.0009
-11.65 | -636.1034
-12.4 | -677.2461
-13.15 | -718.4048
-13.9 | -759.5844
-14.65 | -800.7863
-15.4 | -841.9995
-16.15 | -883.2337
-16.9 | -924.4744
-17.65 | -965.7318
-18.4 | -1006.998
-19.15 | -1048.2697
-19.9 | -1089.5468
-20.65 | -1130.8257
-21.4 | -1172.109
-22.15 | -1213.3989
-22.9 | -1254.6918
-23.65 | -1295.9893
-24.4 | -1337.2901
-25.15 | -1378.5921
-25.9 | -1419.8981
-26.65 | -1461.2054
-27.4 | -1502.511
-28.15 | -1543.8165
-28.9 | -1585.123
-29.65 | -1626.2475
-28.9 | -1584.3852
-28.15 | -1542.5232
-27.4 | -1500.6615
-26.65 | -1458.8
-25.9 | -1416.9388
-25.15 | -1375.0779
-24.4 | -1333.2175
-23.65 | -1291.3575
-22.9 | -1249.4979
-22.15 | -1207.6389
-21.4 | -1165.7806
-20.65 | -1123.923
-19.9 | -1082.0662
-19.15 | -1040.2103
-18.4 | -998.3555
-17.65 | -956.5017
-16.9 | -914.6492
-16.15 | -872.7986
-15.4 | -830.9497
-14.65 | -789.1036
-13.9 | -747.2603
-13.15 | -705.42
-12.4 | -663.5839
-11.65 | -621.7517
-10.9 | -579.9235
-10.15 | -538.0987
-9.4 | -496.2768
-8.65 | -454.4669
-7.9 | -412.6963
-7.15 | -371.0203
-6.4 | -329.5103
-5.65 | -288.2732
-4.9 | -247.3673
-4.15 | -206.9347
-3.4 | -167.1053
-2.65 | -128.1194
-1.9 | -89.9714
-1.15 | -52.5284
-0.4 | -14.9751
0.35 | 23.0597
1.1 | 61.6084
1.85 | 100.2383
2.6 | 139.5093
3.35 | 179.4709
4.1 | 219.9512
4.85 | 260.6721
5.6 | 301.4346
6.35 | 342.2026
7.1 | 382.9932
7.85 | 423.7564
8.6 | 464.5039
9.35 | 505.2427
10.1 | 545.9966
10.85 | 586.768
11.6 | 627.5711
12.35 | 668.4119
13.1 | 709.2776
13.85 | 750.1583
14.6 | 791.0562
15.35 | 831.9704
16.1 | 872.9019
16.85 | 913.8404
17.6 | 954.7926
18.35 | 995.7528
19.1 | 1036.7201
19.85 | 1077.6963
20.6 | 1118.6764
21.35 | 1159.6585
22.1 | 1200.6472
22.85 | 1241.6384
23.6 | 1282.6343
24.35 | 1323.632
25.1 | 1364.6333
25.85 | 1405.6385
26.6 | 1446.6444
27.35 | 1487.6519
28.1 | 1528.6575
28.85 | 1569.6641
29.6 | 1610.671
30.35 | 1651.6378
29.6 | 1610.06
28.85 | 1568.4823
28.1 | 1526.9049
27.35 | 1485.3278
26.6 | 1443.7509
25.85 | 1402.1742
25.1 | 1360.5979
24.35 | 1319.0219
23.6 | 1277.4464
22.85 | 1235.8714
22.1 | 1194.297
21.35 | 1152.7231
20.6 | 1111.1499
19.85 | 1069.5776
19.1 | 1028.0061
18.35 | 986.4358
17.6 | 944.8666
16.85 | 903.2987
16.1 | 861.7327
15.35 | 820.1684
14.6 | 778.6067
13.85 | 737.0479
13.1 | 695.4923
12.35 | 653.94
11.6 | 612.3925
10.85 | 570.8487
10.1 | 529.3082
9.35 | 487.781
8.6 | 446.2838
7.85 | 404.8458
7.1 | 363.5121
6.35 | 322.3843
5.6 | 281.5576
4.85 | 241.07
4.1 | 201.0151
3.35 | 161.5733
2.6 | 122.966
1.85 | 85.0481
1.1 | 47.492
0.35 | 9.7162
-0.4 | -28.2303
-1.15 | -66.3862
-1.9 | -104.8202
-2.65 | -144.3628
-3.4 | -184.7442
-4.15 | -225.5941
-4.9 | -266.6212
-5.65 | -307.6595
-6.4 | -348.6976
-7.15 | -389.7208
-7.9 | -430.7409
-8.65 | -471.7603
-9.4 | -512.7826
-10.15 | -553.8345
-10.9 | -594.9029
-11.65 | -636.0009
-12.4 | -677.1391
-13.15 | -718.2933
-13.9 | -759.4685
-14.65 | -800.6659
-15.4 | -841.8747
-16.15 | -883.1044
-16.9 | -924.3407
-17.65 | -965.5936
-18.4 | -1006.8554
-19.15 | -1048.1227
-19.9 | -1089.3953
-20.65 | -1130.6697
-21.4 | -1171.9485
-22.15 | -1213.2339
-22.9 | -1254.5221
-23.65 | -1295.815
-24.4 | -1337.1111
-25.15 | -1378.4083
-25.9 | -1419.7095
-26.65 | -1461.0119
-27.4 | -1502.3126
-28.15 | -1543.6131
-28.9 | -1584.9146
-29.65 | -1626.1796
-28.65 | -1570.3643
-27.65 | -1514.5495
-26.65 | -1458.7352
-25.65 | -1402.9214
-24.65 | -1347.1082
-23.65 | -1291.2958
-22.65 | -1235.4842
-21.65 | -1179.6737
-20.65 | -1123.8645
-19.65 | -1068.0566
-18.65 | -1012.2505
-17.65 | -956.4463
-16.65 | -900.6444
-15.65 | -844.8458
-14.65 | -789.0513
-13.65 | -733.2619
-12.65 | -677.4787
-11.65 | -621.7026
-10.65 | -565.9337
-9.65 | -510.1695
-8.65 | -454.4218
-7.65 | -398.7463
-6.65 | -343.2795
-5.65 | -288.2316
-4.65 | -233.7917
-3.65 | -180.2563
-2.65 | -128.0974
-1.65 | -77.4312
-0.65 | -27.5313
0.35 | 23.0736
1.35 | 74.4584
2.35 | 126.3505
3.35 | 179.4687
4.35 | 233.4871
5.35 | 287.8195
6.35 | 342.1763
7.35 | 396.5556
8.35 | 450.8932
9.35 | 505.2132
10.35 | 559.5529
11.35 | 613.9353
12.35 | 668.3781
13.35 | 722.8671
14.35 | 777.3847
15.35 | 831.9327
16.35 | 886.5087
17.35 | 941.0997
18.35 | 995.7112
19.35 | 1050.3356
20.35 | 1104.9721
21.35 | 1159.613
22.35 | 1214.2632
23.35 | 1268.9207
24.35 | 1323.5822
25.35 | 1378.2499
26.35 | 1432.9225
27.35 | 1487.5973
28.35 | 1542.2695
29.35 | 1596.9436
30.35 | 1651.5869
31.35 | 1689.5146
32.35 | 1726.5753
33.35 | 1762.8492
34.35 | 1798.4078
35.35 | 1833.1381
36.35 | 1867.1474
37.35 | 1899.2498
38.35 | 1930.7632
39.35 | 1961.7338
40.35 | 1993.3886
39.35 | 1942.5943
38.35 | 1891.8001
37.35 | 1841.0061
36.35 | 1790.2123
35.35 | 1739.4187
34.35 | 1688.6253
33.35 | 1637.8321
32.35 | 1587.0393
31.35 | 1536.2468
30.35 | 1485.4547
29.35 | 1434.663
28.35 | 1383.8717
27.35 | 1333.081
26.35 | 1282.291
25.35 | 1231.5019
24.35 | 1180.714
23.35 | 1129.9273
22.35 | 1079.1419
21.35 | 1028.3578
20.35 | 977.5748
19.35 | 926.794
18.35 | 876.0142
17.35 | 825.2312
16.35 | 774.4576
15.35 | 723.6968
14.35 | 672.9588
13.35 | 622.2721
12.35 | 571.7022
11.35 | 521.2714
10.35 | 471.0097
9.35 | 420.946
8.35 | 371.1264
7.35 | 321.6626
6.35 | 272.5908
5.35 | 223.9802
4.35 | 176.0255
3.35 | 129.0043
2.35 | 82.7139
1.35 | 36.536
0.35 | -10.3105
-0.65 | -58.4667
-1.65 | -107.6356
-2.65 | -158.8803
-3.65 | -211.857
-4.65 | -265.5231
-5.65 | -319.433
-6.65 | -373.4186
-7.65 | -427.4682
-8.65 | -481.6101
-9.65 | -535.8666
-10.65 | -590.3877
-11.65 | -645.0293
-12.65 | -699.7531
-13.65 | -754.529
-14.65 | -809.3558
-15.65 | -864.2146
-16.65 | -919.1073
-17.65 | -974.0331
-18.65 | -1028.9741
-19.65 | -1083.9272
-20.65 | -1138.8868
-21.65 | -1193.8633
-22.65 | -1248.8434
-23.65 | -1303.8375
-24.65 | -1358.8357
-25.65 | -1413.8421
-26.65 | -1468.8444
-27.65 | -1523.7942
-28.65 | -1578.4668
-29.65 | -1625.4228
-30.65 | -1663.974
-31.65 | -1701.6246
-32.65 | -1738.5528
-33.65 | -1773.4596
-34.65 | -1808.7109
-35.65 | -1843.1374
-36.65 | -1875.6043
-37.65 | -1907.3922
-38.65 | -1939.8432
-39.65 | -1971.004
-38.65 | -1920.0771
-37.65 | -1869.1505
-36.65 | -1818.224
-35.65 | -1767.2977
-34.65 | -1716.3717
-33.65 | -1665.4459
-32.65 | -1614.5205
-31.65 | -1563.5954
-30.65 | -1512.6707
-29.65 | -1461.7465
-28.65 | -1410.8229
-27.65 | -1359.9
-26.65 | -1308.9778
-25.65 | -1258.0566
-24.65 | -1207.136
-23.65 | -1156.2169
-22.65 | -1105.2995
-21.65 | -1054.3839
-20.65 | -1003.4699
-19.65 | -952.5579
-18.65 | -901.6487
-17.65 | -850.7385
-16.65 | -799.8353
-15.65 | -748.9431
-14.65 | -698.0765
-13.65 | -647.2303
-12.65 | -596.4455
-11.65 | -545.7896
-10.65 | -495.3097
-9.65 | -445.0017
-8.65 | -394.9323
-7.65 | -345.2825
-6.65 | -296.1491
-5.65 | -247.6379
-4.65 | -199.8029
-3.65 | -152.7984
-2.65 | -107.0662
-1.65 | -62.6597
-0.65 | -18.6303
0.35 | 25.6498
1.35 | 71.3101
2.35 | 117.9873
3.35 | 166.0996
4.35 | 215.3265
5.35 | 264.8582
6.35 | 314.4839
7.35 | 364.0071
8.35 | 413.4134
9.35 | 462.6371
10.35 | 511.7554
11.35 | 561.155
12.35 | 610.613
13.35 | 660.0805
14.35 | 709.561
15.35 | 759.0599
16.35 | 808.57
17.35 | 858.0948
18.35 | 907.6299
19.35 | 957.183
20.35 | 1006.7431
21.35 | 1056.3124
22.35 | 1105.8819
23.35 | 1155.4548
24.35 | 1205.0295
25.35 | 1254.6118
26.35 | 1304.1963
27.35 | 1353.7805
28.35 | 1403.3621
29.35 | 1452.9402
30.35 | 1502.5081
31.35 | 1552.0685
32.35 | 1601.6217
33.35 | 1651.1656
34.35 | 1700.7
35.35 | 1750.2207
36.35 | 1799.7258
37.35 | 1849.2094
38.35 | 1898.625
39.35 | 1947.3316
40.35 | 1987.7073
39.35 | 1937.1886
38.35 | 1886.6699
37.35 | 1836.1514
36.35 | 1785.633
35.35 | 1735.1149
34.35 | 1684.5969
33.35 | 1634.0793
32.35 | 1583.5621
31.35 | 1533.0452
30.35 | 1482.5288
29.35 | 1432.0129
28.35 | 1381.4974
27.35 | 1330.9826
26.35 | 1280.4686
25.35 | 1229.9558
24.35 | 1179.4442
23.35 | 1128.9342
22.35 | 1078.4254
21.35 | 1027.9183
20.35 | 977.4132
19.35 | 926.9106
18.35 | 876.4068
17.35 | 825.912
16.35 | 775.4393
15.35 | 724.9787
14.35 | 674.5264
13.35 | 624.123
12.35 | 573.8268
11.35 | 523.6776
10.35 | 473.6696
9.35 | 423.8952
8.35 | 374.488
7.35 | 325.6034
6.35 | 277.2038
5.35 | 229.3591
4.35 | 182.2614
3.35 | 135.9719
2.35 | 90.8118
1.35 | 46.4513
0.35 | 2.418
-0.65 | -41.8893
-1.65 | -87.3622
-2.65 | -133.9381
-3.65 | -182.4903
-4.65 | -232.097
-5.65 | -281.8634
-6.65 | -331.5461
-7.65 | -381.1026
-8.65 | -430.4985
-9.65 | -479.7808
-10.65 | -529.1655
-11.65 | -578.7351
-12.65 | -628.3566
-13.65 | -677.9932
-14.65 | -727.6437
-15.65 | -777.3238
-16.65 | -827.0014
-17.65 | -876.7045
-18.65 | -926.418
-19.65 | -976.1484
-20.65 | -1025.8822
-21.65 | -1075.6205
-22.65 | -1125.3548
-23.65 | -1175.0905
-24.65 | -1224.829
-25.65 | -1274.5696
-26.65 | -1324.3104
-27.65 | -1374.0485
-28.65 | -1423.7819
-29.65 | -1473.508
-30.65 | -1523.2213
-31.65 | -1572.9286
-32.65 | -1622.6258
-33.65 | -1672.3105
-34.65 | -1721.9838
-35.65 | -1771.6405
-36.65 | -1821.2801
-37.65 | -1870.8977
-38.65 | -1920.4541
-39.65 | -1966.8876
-38.65 | -1916.02
-37.65 | -1865.1526
-36.65 | -1814.2853
-35.65 | -1763.4183
-34.65 | -1712.5514
-33.65 | -1661.6849
-32.65 | -1610.8187
-31.65 | -1559.9529
-30.65 | -1509.0877
-29.65 | -1458.2231
-28.65 | -1407.3592
-27.65 | -1356.4961
-26.65 | -1305.6338
-25.65 | -1254.7728
-24.65 | -1203.9133
-23.65 | -1153.0551
-22.65 | -1102.1984
-21.65 | -1051.3436
-20.65 | -1000.491
-19.65 | -949.6407
-18.65 | -898.7907
-17.65 | -847.9442
-16.65 | -797.107
-15.65 | -746.2872
-14.65 | -695.4852
-13.65 | -644.702
-12.65 | -593.9762
-11.65 | -543.3777
-10.65 | -492.9453
-9.65 | -442.6738
-8.65 | -392.7106
-7.65 | -343.2125
-6.65 | -294.271
-5.65 | -245.9404
-4.65 | -198.2479
-3.65 | -151.3448
-2.65 | -105.7606
-1.65 | -61.4866
-0.65 | -17.6357
0.35 | 26.3859
1.35 | 71.7995
2.35 | 118.2848
3.35 | 166.166
4.35 | 215.1498
5.35 | 264.3571
6.35 | 313.5615
7.35 | 362.6892
8.35 | 411.7128
9.35 | 460.5421
10.35 | 509.3079
11.35 | 558.2703
12.35 | 607.4941
13.35 | 656.7286
14.35 | 705.9711
15.35 | 755.2301
16.35 | 804.498
17.35 | 853.7798
18.35 | 903.0688
19.35 | 952.3731
20.35 | 1001.6876
21.35 | 1051.0056
22.35 | 1100.3249
23.35 | 1149.6429
24.35 | 1198.9644
25.35 | 1248.2864
26.35 | 1297.6098
27.35 | 1346.931
28.35 | 1396.2475
29.35 | 1445.5558
30.35 | 1494.8519
31.35 | 1544.1376
32.35 | 1593.4128
33.35 | 1642.6782
34.35 | 1691.9301
35.35 | 1741.1684
36.35 | 1790.3895
37.35 | 1839.5876
38.35 | 1888.7605
39.35 | 1937.883
40.35 | 1986.4787
39.35 | 1935.9761
38.35 | 1885.4736
37.35 | 1834.9712
36.35 | 1784.469
35.35 | 1733.9671
34.35 | 1683.4653
33.35 | 1632.9639
32.35 | 1582.4628
31.35 | 1531.9621
30.35 | 1481.4619
29.35 | 1430.9623
28.35 | 1380.4632
27.35 | 1329.9648
26.35 | 1279.4674
25.35 | 1228.9711
24.35 | 1178.4762
23.35 | 1127.9829
22.35 | 1077.4907
21.35 | 1027.0001
20.35 | 976.5118
19.35 | 926.026
18.35 | 875.5395
17.35 | 825.0679
16.35 | 774.6216
15.35 | 724.1837
14.35 | 673.7501
13.35 | 623.3708
12.35 | 573.0992
11.35 | 522.9704
10.35 | 472.9775
9.35 | 423.2308
8.35 | 373.9321
7.35 | 325.1698
6.35 | 276.8917
5.35 | 229.17
4.35 | 182.1212
3.35 | 135.8781
2.35 | 90.7794
1.35 | 46.4805
0.35 | 2.5883
-0.65 | -41.5791
-1.65 | -86.9101
-2.65 | -133.3895
-3.65 | -181.795
-4.65 | -231.2964
-5.65 | -280.968
-6.65 | -330.5893
-7.65 | -380.0874
-8.65 | -429.4388
-9.65 | -478.6618
-10.65 | -527.888
-11.65 | -577.3672
-12.65 | -626.9326
-13.65 | -676.5032
-14.65 | -726.0903
-15.65 | -775.7063
-16.65 | -825.3205
-17.65 | -874.9564
-18.65 | -924.6034
-19.65 | -974.2652
-20.65 | -1023.9312
-21.65 | -1073.5973
-22.65 | -1123.2605
-23.65 | -1172.9209
-24.65 | -1222.5827
-25.65 | -1272.2422
-26.65 | -1321.9009
-27.65 | -1371.5556
-28.65 | -1421.2018
-29.65 | -1470.8361
-30.65 | -1520.4569
-31.65 | -1570.0669
-32.65 | -1619.6658
-33.65 | -1669.2504
-34.65 | -1718.8199
-35.65 | -1768.3743
-36.65 | -1817.9083
-37.65 | -1867.4165
-38.65 | -1916.8875
-39.65 | -1965.9591
-38.4 | -1902.3847
-37.15 | -1838.8106
-35.9 | -1775.2367
-34.65 | -1711.6632
-33.4 | -1648.0902
-32.15 | -1584.5178
-30.9 | -1520.9462
-29.65 | -1457.3756
-28.4 | -1393.8061
-27.15 | -1330.238
-25.9 | -1266.6716
-24.65 | -1203.1076
-23.4 | -1139.5459
-22.15 | -1075.9866
-20.9 | -1012.4307
-19.65 | -948.8785
-18.4 | -885.3271
-17.15 | -821.7856
-15.9 | -758.2635
-14.65 | -694.7708
-13.4 | -631.3157
-12.15 | -567.9789
-10.9 | -504.8758
-9.65 | -442.023
-8.4 | -379.6901
-7.15 | -318.0724
-5.9 | -257.3852
-4.65 | -197.6983
-3.4 | -139.3457
-2.15 | -83.1475
-0.9 | -28.3111
0.35 | 26.5647
1.6 | 83.374
2.85 | 141.969
4.1 | 202.7035
5.35 | 264.1467
6.6 | 325.5663
7.85 | 386.9003
9.1 | 447.9943
10.35 | 508.8363
11.6 | 570.0212
12.85 | 631.5366
14.1 | 693.067
15.35 | 754.6192
16.6 | 816.1866
17.85 | 877.777
19.1 | 939.3796
20.35 | 1001.0027
21.6 | 1062.6321
22.85 | 1124.2607
24.1 | 1185.8912
25.35 | 1247.5237
26.6 | 1309.1574
27.85 | 1370.7867
29.1 | 1432.4052
30.35 | 1494.0058
31.6 | 1555.5895
32.85 | 1617.1564
34.1 | 1678.7047
35.35 | 1740.2306
36.6 | 1801.7294
37.85 | 1863.1908
39.1 | 1924.613
40.35 | 1985.6252
41.6 | 2026.4103
42.85 | 2065.1683
44.1 | 2101.8056
45.35 | 2135.6322
46.6 | 2168.2381
47.85 | 2198.7621
49.1 | 2225.5129
50.35 | 2252.6057
49.1 | 2194.2082
47.85 | 2135.8104
46.6 | 2077.4127
45.35 | 2019.0151
44.1 | 1960.6177
42.85 | 1902.2209
41.6 | 1843.8247
40.35 | 1785.4292
39.1 | 1727.0347
37.85 | 1668.6418
36.6 | 1610.2509
35.35 | 1551.8625
34.1 | 1493.4767
32.85 | 1435.0937
31.6 | 1376.7145
30.35 | 1318.3398
29.1 | 1259.9702
27.85 | 1201.6116
26.6 | 1143.2602
25.35 | 1084.9193
24.1 | 1026.6011
22.85 | 968.3243
21.6 | 910.1092
20.35 | 851.9446
19.1 | 793.9257
17.85 | 736.0309
16.6 | 678.3104
15.35 | 620.7645
14.1 | 563.4604
12.85 | 506.4112
11.6 | 449.7031
10.35 | 393.286
9.1 | 337.2203
7.85 | 281.5704
6.6 | 226.6835
5.35 | 172.5723
4.1 | 119.1224
2.85 | 66.6048
1.6 | 14.7668
0.35 | -36.6033
-0.9 | -88.3626
-2.15 | -141.9947
-3.4 | -198.2529
-4.65 | -256.0919
-5.9 | -314.5695
-7.15 | -373.268
-8.4 | -432.0144
-9.65 | -491.1148
-10.9 | -550.953
-12.15 | -611.875
-13.4 | -673.4761
-14.65 | -735.1806
-15.9 | -796.9239
-17.15 | -858.6938
-18.4 | -920.4914
-19.65 | -982.3103
-20.9 | -1044.1333
-22.15 | -1105.9572
-23.4 | -1167.777
-24.65 | -1229.5982
-25.9 | -1291.4181
-27.15 | -1353.2346
-28.4 | -1415.0376
-29.65 | -1476.8219
-30.9 | -1538.5854
-32.15 | -1600.3331
-33.4 | -1662.0588
-34.65 | -1723.7606
-35.9 | -1785.4363
-37.15 | -1846.914
-38.4 | -1907.8871
-39.65 | -1961.0945
-40.9 | -2001.0395
-42.15 | -2040.5284
-43.4 | -2078.1802
-44.65 | -2115.7705
-45.9 | -2148.1348
-47.15 | -2179.7014
-48.4 | -2208.5403
-49.65 | -2235.0724
-48.4 | -2176.591
-47.15 | -2118.1083
-45.9 | -2059.6253
-44.65 | -2001.1422
-43.4 | -1942.6589
-42.15 | -1884.1756
-40.9 | -1825.6924
-39.65 | -1767.2091
-38.4 | -1708.7257
-37.15 | -1650.2426
-35.9 | -1591.7602
-34.65 | -1533.2788
-33.4 | -1474.799
-32.15 | -1416.3203
-30.9 | -1357.8475
-29.65 | -1299.377
-28.4 | -1240.9126
-27.15 | -1182.4525
-25.9 | -1123.9996
-24.65 | -1065.5514
-23.4 | -1007.1264
-22.15 | -948.7589
-20.9 | -890.4588
-19.65 | -832.2638
-18.4 | -774.2051
-17.15 | -716.2642
-15.9 | -658.4691
-14.65 | -600.8941
-13.4 | -543.5467
-12.15 | -486.4554
-10.9 | -429.6833
-9.65 | -373.446
-8.4 | -317.8575
-7.15 | -263.1737
-5.9 | -209.4867
-4.65 | -156.7433
-3.4 | -105.1514
-2.15 | -55.1134
-0.9 | -6.2025
0.35 | 42.3458
1.6 | 91.7917
2.85 | 143.0159
4.1 | 196.0671
5.35 | 250.2347
6.6 | 304.8954
7.85 | 359.523
9.1 | 414.1552
10.35 | 468.8636
11.6 | 523.9539
12.85 | 579.8709
14.1 | 636.2538
15.35 | 692.6495
16.6 | 748.9682
17.85 | 805.22
19.1 | 861.4191
20.35 | 917.5756
21.6 | 973.6768
22.85 | 1029.7349
24.1 | 1085.7657
25.35 | 1141.7582
26.6 | 1197.7161
27.85 | 1253.6348
29.1 | 1309.5032
30.35 | 1365.3162
31.6 | 1421.0765
32.85 | 1476.7803
34.1 | 1532.4254
35.35 | 1588.0057
36.6 | 1643.5206
37.85 | 1698.9678
39.1 | 1754.3422
40.35 | 1809.6402
41.6 | 1864.8546
42.85 | 1919.9777
44.1 | 1974.9998
45.35 | 2029.9094
46.6 | 2084.6825
47.85 | 2139.1151
49.1 | 2188.8911
50.35 | 2229.6863
49.1 | 2171.8249
47.85 | 2113.963
46.6 | 2056.1004
45.35 | 1998.2369
44.1 | 1940.3733
42.85 | 1882.5096
41.6 | 1824.6463
40.35 | 1766.7833
39.1 | 1708.9209
37.85 | 1651.0594
36.6 | 1593.1993
35.35 | 1535.3407
34.1 | 1477.4836
32.85 | 1419.6297
31.6 | 1361.7776
30.35 | 1303.9261
29.1 | 1246.0839
27.85 | 1188.2499
26.6 | 1130.4208
25.35 | 1072.5977
24.1 | 1014.8077
22.85 | 957.0628
21.6 | 899.4088
20.35 | 841.8589
19.1 | 784.4631
17.85 | 727.1716
16.6 | 670.0063
15.35 | 613.0376
14.1 | 556.3154
12.85 | 499.8546
11.6 | 443.6911
10.35 | 388.0083
9.1 | 332.7369
7.85 | 278.1407
6.6 | 224.5192
5.35 | 171.8367
4.1 | 120.2014
2.85 | 69.6288
1.6 | 20.216
0.35 | -28.1778
-0.9 | -76.4233
-2.15 | -125.4902
-3.4 | -176.5156
-4.65 | -229.4936
-5.9 | -282.9585
-7.15 | -336.8381
-8.4 | -390.7818
-9.65 | -444.5583
-10.9 | -498.7869
-12.15 | -554.0504
-13.4 | -610.4967
-14.65 | -667.1291
-15.9 | -723.6864
-17.15 | -780.1646
-18.4 | -836.5938
-19.65 | -892.9792
-20.9 | -949.3174
-22.15 | -1005.6004
-23.4 | -1061.8428
-24.65 | -1118.05
-25.9 | -1174.2203
-27.15 | -1230.3478
-28.4 | -1286.4315
-29.65 | -1342.4618
-30.9 | -1398.4384
-32.15 | -1454.3608
-33.4 | -1510.2278
-34.65 | -1566.0358
-35.9 | -1621.7798
-37.15 | -1677.4605
-38.4 | -1733.0717
-39.65 | -1788.6128
-40.9 | -1844.0784
-42.15 | -1899.4613
-43.4 | -1954.7547
-44.65 | -2009.9472
-45.9 | -2065.024
-47.15 | -2119.9639
-48.4 | -2174.5534
-49.65 | -2215.8977
-48.4 | -2157.6476
-47.15 | -2099.3973
-45.9 | -2041.1462
-44.65 | -1982.8942
-43.4 | -1924.6422
-42.15 | -1866.3905
-40.9 | -1808.1394
-39.65 | -1749.889
-38.4 | -1691.6392
-37.15 | -1633.3904
-35.9 | -1575.1429
-34.65 | -1516.8964
-33.4 | -1458.6521
-32.15 | -1400.4119
-30.9 | -1342.1783
-29.65 | -1283.9469
-28.4 | -1225.7237
-27.15 | -1167.5094
-25.9 | -1109.3027
-24.65 | -1051.1043
-23.4 | -992.9379
-22.15 | -934.825
-20.9 | -876.7895
-19.65 | -818.8711
-18.4 | -761.114
-17.15 | -703.4873
-15.9 | -645.9945
-14.65 | -588.7087
-13.4 | -531.6829
-12.15 | -474.9354
-10.9 | -418.5292
-9.65 | -362.5954
-8.4 | -307.5018
-7.15 | -253.4144
-5.9 | -200.3579
-4.65 | -148.3159
-3.4 | -97.4187
-2.15 | -47.8126
-0.9 | 0.70762
0.35 | 48.8651
1.6 | 97.565
2.85 | 147.7261
4.1 | 199.6724
5.35 | 252.4896
6.6 | 305.3611
7.85 | 358.3315
9.1 | 411.2937
10.35 | 464.961
11.6 | 519.055
12.85 | 574.2815
14.1 | 630.1004
15.35 | 686.0366
16.6 | 741.9291
17.85 | 797.7525
19.1 | 853.5112
20.35 | 909.2221
21.6 | 964.8711
22.85 | 1020.466
24.1 | 1076.0232
25.35 | 1131.5327
26.6 | 1186.9988
27.85 | 1242.4175
29.1 | 1297.7839
30.35 | 1353.0859
31.6 | 1408.3235
32.85 | 1463.4966
34.1 | 1518.6008
35.35 | 1573.6311
36.6 | 1628.584
37.85 | 1683.4585
39.1 | 1738.2492
40.35 | 1792.9519
41.6 | 1847.5602
42.85 | 1902.0682
44.1 | 1956.4663
45.35 | 2010.7461
46.6 | 2064.8909
47.85 | 2118.8815
49.1 | 2172.6021
50.35 | 2223.3873
49.1 | 2165.6024
47.85 | 2107.8173
46.6 | 2050.0316
45.35 | 1992.2459
44.1 | 1934.4602
42.85 | 1876.6737
41.6 | 1818.8874
40.35 | 1761.1016
39.1 | 1703.3166
37.85 | 1645.5331
36.6 | 1587.7517
35.35 | 1529.9721
34.1 | 1472.1939
32.85 | 1414.4187
31.6 | 1356.6463
30.35 | 1298.8756
29.1 | 1241.1148
27.85 | 1183.3619
26.6 | 1125.6144
25.35 | 1067.874
24.1 | 1010.1721
22.85 | 952.5192
21.6 | 894.9656
20.35 | 837.541
19.1 | 780.2814
17.85 | 723.1244
16.6 | 666.0776
15.35 | 609.2427
14.1 | 552.6517
12.85 | 496.3376
11.6 | 440.3385
10.35 | 384.7923
9.1 | 329.6691
7.85 | 275.3372
6.6 | 222.2143
5.35 | 170.2995
4.1 | 119.3192
2.85 | 69.1664
1.6 | 20.135
0.35 | -27.8869
-0.9 | -75.7753
-2.15 | -124.3218
-3.4 | -174.6131
-4.65 | -226.7536
-5.9 | -279.634
-7.15 | -332.93
-8.4 | -386.4993
-9.65 | -439.9303
-10.9 | -493.6912
-12.15 | -548.4925
-13.4 | -604.6734
-14.65 | -661.0295
-15.9 | -717.3409
-17.15 | -773.5645
-18.4 | -829.7405
-19.65 | -885.8678
-20.9 | -941.9371
-22.15 | -997.9436
-23.4 | -1053.9037
-24.65 | -1109.8237
-25.9 | -1165.6991
-27.15 | -1221.526
-28.4 | -1277.3017
-29.65 | -1333.0103
-30.9 | -1388.6508
-32.15 | -1444.2268
-33.4 | -1499.7356
-34.65 | -1555.1718
-35.9 | -1610.5283
-37.15 | -1665.8057
-38.4 | -1720.9972
-39.65 | -1776.1025
-40.9 | -1831.116
-42.15 | -1886.0313
-43.4 | -1940.843
-44.65 | -1995.5427
-45.9 | -2050.1177
-47.15 | -2104.5578
-48.4 | -2158.7835
-49.65 | -2208.6023
-48.15 | -2138.7893
-46.65 | -2068.9751
-45.15 | -1999.1601
-43.65 | -1929.3444
-42.15 | -1859.5279
-40.65 | -1789.7125
-39.15 | -1719.8987
-37.65 | -1650.0865
-36.15 | -1580.2768
-34.65 | -1510.4682
-33.15 | -1440.6634
-31.65 | -1370.8679
-30.15 | -1301.0788
-28.65 | -1231.2973
-27.15 | -1161.5314
-25.65 | -1091.7774
-24.15 | -1022.0433
-22.65 | -952.3778
-21.15 | -882.8185
-19.65 | -813.4149
-18.15 | -744.2506
-16.65 | -675.2706
-15.15 | -606.5323
-13.65 | -538.1581
-12.15 | -470.1826
-10.65 | -402.7213
-9.15 | -335.9928
-7.65 | -270.6743
-6.15 | -206.8279
-4.65 | -144.5665
-3.15 | -84.0877
-1.65 | -25.3758
-0.15 | 32.1732
1.35 | 89.9789
2.85 | 149.3297
4.35 | 211.1332
5.85 | 273.9194
7.35 | 336.9803
8.85 | 400.1331
10.35 | 463.5999
11.85 | 528.1383
13.35 | 594.5994
14.85 | 661.5138
16.35 | 728.5177
17.85 | 795.4114
19.35 | 862.2101
20.85 | 928.944
22.35 | 995.5874
23.85 | 1062.1722
25.35 | 1128.6903
26.85 | 1195.1396
28.35 | 1261.5204
29.85 | 1327.817
31.35 | 1394.0184
32.85 | 1460.1226
34.35 | 1526.1264
35.85 | 1592.018
37.35 | 1657.7953
38.85 | 1723.4508
40.35 | 1788.9768
41.85 | 1854.3624
43.35 | 1919.5955
44.85 | 1984.6627
46.35 | 2049.5433
47.85 | 2114.2107
49.35 | 2178.5872
50.85 | 2232.6964
52.35 | 2272.7816
53.85 | 2310.8812
55.35 | 2346.1076
56.85 | 2380.5169
58.35 | 2415.0567
59.85 | 2448.2215
58.35 | 2382.6068
56.85 | 2316.9914
55.35 | 2251.3757
53.85 | 2185.7593
52.35 | 2120.1417
50.85 | 2054.5243
49.35 | 1988.9095
47.85 | 1923.2983
46.35 | 1857.6927
44.85 | 1792.0946
43.35 | 1726.5055
41.85 | 1660.9258
40.35 | 1595.365
38.85 | 1529.8173
37.35 | 1464.2848
35.85 | 1398.7775
34.35 | 1333.3087
32.85 | 1267.8798
31.35 | 1202.5459
29.85 | 1137.3012
28.35 | 1072.2406
26.85 | 1007.3538
25.35 | 942.6736
23.85 | 878.1891
22.35 | 813.9113
20.85 | 749.903
19.35 | 686.1259
17.85 | 622.7382
16.35 | 559.7328
14.85 | 497.0556
13.35 | 434.7592
11.85 | 372.9589
10.35 | 311.7878
8.85 | 251.3917
7.35 | 191.9668
5.85 | 133.8549
4.35 | 77.1081
2.85 | 21.4571
1.35 | -32.8333
-0.15 | -86.6249
-1.65 | -140.748
-3.15 | -196.3093
-4.65 | -253.9531
-6.15 | -312.8018
-7.65 | -372.4321
-9.15 | -433.1924
-10.65 | -495.1221
-12.15 | -558.4087
-13.65 | -624.5296
-15.15 | -691.614
-16.65 | -758.6927
-18.15 | -825.6825
-19.65 | -892.5885
-21.15 | -959.404
-22.65 | -1026.1284
-24.15 | -1092.7802
-25.65 | -1159.3554
-27.15 | -1225.8545
-28.65 | -1292.2622
-30.15 | -1358.5593
-31.65 | -1424.7535
-33.15 | -1490.8422
-34.65 | -1556.8175
-36.15 | -1622.6736
-37.65 | -1688.4081
-39.15 | -1754.0151
-40.65 | -1819.4836
-42.15 | -1884.8032
-43.65 | -1949.9623
-45.15 | -2014.9441
-46.65 | -2079.6893
-48.15 | -2143.5393
-49.65 | -2199.5357
-51.15 | -2242.1637
-52.65 | -2280.3455
-54.15 | -2316.8918
-55.65 | -2352.0395
-57.15 | -2385.8733
-58.65 | -2419.935
-60.15 | -2453.2091
-58.65 | -2387.8125
-57.15 | -2322.4151
-55.65 | -2257.0169
-54.15 | -2191.6187
-52.65 | -2126.2211
-51.15 | -2060.8243
-49.65 | -1995.429
-48.15 | -1930.0357
-46.65 | -1864.6459
-45.15 | -1799.2634
-43.65 | -1733.8868
-42.15 | -1668.5174
-40.65 | -1603.1737
-39.15 | -1537.8469
-37.65 | -1472.5402
-36.15 | -1407.2757
-34.65 | -1342.052
-33.15 | -1276.87
-31.65 | -1211.7734
-30.15 | -1146.7609
-28.65 | -1081.9297
-27.15 | -1017.27
-25.65 | -952.8266
-24.15 | -888.6074
-22.65 | -824.6273
-21.15 | -760.886
-19.65 | -697.4114
-18.15 | -634.2996
-16.65 | -571.5486
-15.15 | -509.1272
-13.65 | -447.1103
-12.15 | -385.5356
-10.65 | -324.6471
-9.15 | -264.7531
-7.65 | -206.1784
-6.15 | -149.0117
-4.65 | -93.7835
-3.15 | -40.1864
-1.65 | 11.8162
-0.15 | 62.6125
1.35 | 113.5773
2.85 | 165.4268
4.35 | 218.9331
5.85 | 273.7578
7.35 | 328.9105
8.85 | 384.4386
10.35 | 441.3223
11.85 | 499.457
13.35 | 558.9246
14.85 | 621.2407
16.35 | 683.8806
17.85 | 746.5614
19.35 | 809.0296
20.85 | 871.3285
22.35 | 933.4891
23.85 | 995.5278
25.35 | 1057.442
26.85 | 1119.2364
28.35 | 1180.9207
29.85 | 1242.4958
31.35 | 1303.9489
32.85 | 1365.2791
34.35 | 1426.4846
35.85 | 1487.5552
37.35 | 1548.4854
38.85 | 1609.2685
40.35 | 1669.8972
41.85 | 1730.3599
43.35 | 1790.6467
44.85 | 1850.7423
46.35 | 1910.6294
47.85 | 1970.287
49.35 | 2029.6884
50.85 | 2088.8014
52.35 | 2147.579
53.85 | 2205.9703
55.35 | 2263.8888
56.85 | 2320.9032
58.35 | 2373.5351
59.85 | 2420.7979
58.35 | 2355.7021
56.85 | 2290.6051
55.35 | 2225.5078
53.85 | 2160.4107
52.35 | 2095.3148
50.85 | 2030.2209
49.35 | 1965.1295
47.85 | 1900.0406
46.35 | 1834.9552
44.85 | 1769.8749
43.35 | 1704.8017
41.85 | 1639.7396
40.35 | 1574.6997
38.85 | 1509.6722
37.35 | 1444.6631
35.85 | 1379.6841
34.35 | 1314.7487
32.85 | 1249.8601
31.35 | 1185.0702
29.85 | 1120.3834
28.35 | 1055.894
26.85 | 991.601
25.35 | 927.5269
23.85 | 863.6914
22.35 | 800.085
20.85 | 736.7381
19.35 | 673.6706
17.85 | 610.9816
16.35 | 548.6404
14.85 | 486.7323
13.35 | 425.2805
11.85 | 364.3896
10.35 | 304.2498
8.85 | 245.208
7.35 | 187.3833
5.85 | 131.1374
4.35 | 76.4603
2.85 | 23.4163
1.35 | -27.8575
-0.15 | -77.9357
-1.65 | -128.1618
-3.15 | -179.2136
-4.65 | -231.8423
-6.15 | -285.7158
-7.65 | -340.4473
-9.15 | -395.9584
-10.65 | -452.1777
-12.15 | -509.9881
-13.65 | -569.5746
-15.15 | -632.021
-16.65 | -694.5957
-18.15 | -757.1375
-19.65 | -819.4803
-21.15 | -881.6613
-22.65 | -943.6724
-24.15 | -1005.5529
-25.65 | -1067.3147
-27.15 | -1128.9577
-28.65 | -1190.4867
-30.15 | -1251.8934
-31.65 | -1313.1734
-33.15 | -1374.3289
-34.65 | -1435.3489
-36.15 | -1496.2271
-37.65 | -1556.9571
-39.15 | -1617.5287
-40.65 | -1677.9332
-42.15 | -1738.1616
-43.65 | -1798.2024
-45.15 | -1858.0415
-46.65 | -1917.6581
-48.15 | -1977.0291
-49.65 | -2036.1328
-51.15 | -2094.9362
-52.65 | -2153.3985
-54.15 | -2211.47
-55.65 | -2269.0887
-57.15 | -2326.1731
-58.65 | -2382.1467
-60.15 | -2431.8828
-58.65 | -2366.6398
-57.15 | -2301.3964
-55.65 | -2236.1535
-54.15 | -2170.9118
-52.65 | -2105.6722
-51.15 | -2040.4344
-49.65 | -1975.1998
-48.15 | -1909.969
-46.65 | -1844.7429
-45.15 | -1779.5249
-43.65 | -1714.3175
-42.15 | -1649.1227
-40.65 | -1583.959
-39.15 | -1518.8178
-37.65 | -1453.7025
-36.15 | -1388.6349
-34.65 | -1323.6108
-33.15 | -1258.6339
-31.65 | -1193.7524
-30.15 | -1128.9705
-28.65 | -1064.3869
-27.15 | -999.9986
-25.65 | -935.8347
-24.15 | -871.9198
-22.65 | -808.2556
-21.15 | -744.8299
-19.65 | -681.6506
-18.15 | -618.847
-16.65 | -556.4329
-15.15 | -494.4137
-13.65 | -432.8825
-12.15 | -371.9448
-10.65 | -311.8071
-9.15 | -252.7573
-7.65 | -195.0801
-6.15 | -139.0454
-4.65 | -84.6885
-3.15 | -32.1454
-1.65 | 18.8401
-0.15 | 68.7102
1.35 | 118.7271
2.85 | 169.5509
4.35 | 221.7351
5.85 | 274.9757
7.35 | 328.6603
8.85 | 382.8305
10.35 | 438.1272
11.85 | 494.9556
13.35 | 553.1981
14.85 | 614.7069
16.35 | 676.6234
17.85 | 738.8379
19.35 | 800.939
20.85 | 862.8788
22.35 | 924.6601
23.85 | 986.3069
25.35 | 1047.8305
26.85 | 1109.2389
28.35 | 1170.5285
29.85 | 1231.7012
31.35 | 1292.7447
32.85 | 1353.6598
34.35 | 1414.437
35.85 | 1475.0626
37.35 | 1535.5418
38.85 | 1595.862
40.35 | 1656.0138
41.85 | 1715.9831
43.35 | 1775.7571
44.85 | 1835.3282
46.35 | 1894.6722
47.85 | 1953.7737
49.35 | 2012.6094
50.85 | 2071.1539
52.35 | 2129.3702
53.85 | 2187.2128
55.35 | 2244.6237
56.85 | 2301.5308
58.35 | 2357.7723
59.85 | 2410.8819
58.35 | 2345.8663
56.85 | 2280.8504
55.35 | 2215.8343
53.85 | 2150.8188
52.35 | 2085.8047
50.85 | 2020.7929
49.35 | 1955.7837
47.85 | 1890.7775
46.35 | 1825.7756
44.85 | 1760.7792
43.35 | 1695.7909
41.85 | 1630.8152
40.35 | 1565.8642
38.85 | 1500.9303
37.35 | 1436.0198
35.85 | 1371.1474
34.35 | 1306.315
32.85 | 1241.5392
31.35 | 1176.8653
29.85 | 1112.3013
28.35 | 1047.9455
26.85 | 983.7867
25.35 | 919.8566
23.85 | 856.1876
22.35 | 792.7635
20.85 | 729.5934
19.35 | 666.7232
17.85 | 604.2303
16.35 | 542.1159
14.85 | 480.5095
13.35 | 419.4057
11.85 | 358.8758
10.35 | 299.1818
8.85 | 240.6408
7.35 | 183.4598
5.85 | 127.8737
4.35 | 73.8823
2.85 | 21.6561
1.35 | -28.8993
-0.15 | -78.2768
-1.65 | -127.8934
-3.15 | -178.3865
-4.65 | -230.3077
-6.15 | -283.2758
-7.65 | -337.11
-9.15 | -392.0593
-10.65 | -447.7782
-12.15 | -504.9413
-13.65 | -564.0734
-15.15 | -626.2341
-16.65 | -688.4622
-18.15 | -750.7885
-19.65 | -812.9428
-21.15 | -874.9196
-22.65 | -936.7408
-24.15 | -998.428
-25.65 | -1060.0052
-27.15 | -1121.4629
-28.65 | -1182.8001
-30.15 | -1244.0128
-31.65 | -1305.0916
-33.15 | -1366.0389
-34.65 | -1426.8405
-36.15 | -1487.492
-37.65 | -1547.9913
-39.15 | -1608.3247
-40.65 | -1668.483
-42.15 | -1728.4549
-43.65 | -1788.2236
-45.15 | -1847.7811
-46.65 | -1907.1088
-48.15 | -1966.1885
-49.65 | -2024.9977
-51.15 | -2083.5103
-52.65 | -2141.6911
-54.15 | -2199.4983
-55.65 | -2256.8799
-57.15 | -2313.7702
-58.65 | -2370.0624
-60.15 | -2423.7549
-58.4 | -2347.6991
-56.65 | -2271.6436
-54.9 | -2195.5893
-53.15 | -2119.5367
-51.4 | -2043.4873
-49.65 | -1967.4428
-47.9 | -1891.4048
-46.15 | -1815.3736
-44.4 | -1739.3576
-42.65 | -1663.3568
-40.9 | -1587.3917
-39.15 | -1511.4602
-37.4 | -1435.5685
-35.65 | -1359.7505
-33.9 | -1284.0009
-32.15 | -1208.3572
-30.4 | -1132.8484
-28.65 | -1057.5987
-26.9 | -982.6148
-25.15 | -907.9398
-23.4 | -833.6297
-21.65 | -759.6603
-19.9 | -686.0383
-18.15 | -612.904
-16.4 | -540.3278
-14.65 | -468.3829
-12.9 | -397.1678
-11.15 | -326.9183
-9.4 | -258.1003
-7.65 | -191.2275
-5.9 | -126.5142
-4.15 | -64.2154
-2.4 | -4.2828
-0.65 | 53.7624
1.1 | 111.4234
2.85 | 170.1371
4.6 | 230.4513
6.35 | 291.8796
8.1 | 353.9854
9.85 | 417.3604
11.6 | 482.7133
13.35 | 550.1023
15.1 | 621.6383
16.85 | 693.6573
18.6 | 766.0288
20.35 | 838.246
22.1 | 910.251
23.85 | 982.0652
25.6 | 1053.7216
27.35 | 1125.223
29.1 | 1196.5586
30.85 | 1267.7213
32.6 | 1338.7065
34.35 | 1409.5018
36.1 | 1480.0922
37.85 | 1550.4782
39.6 | 1620.6365
41.35 | 1690.5499
43.1 | 1760.1934
44.85 | 1829.5513
46.6 | 1898.5997
48.35 | 1967.3068
50.1 | 2035.6381
51.85 | 2103.5489
53.6 | 2170.977
55.35 | 2237.8442
57.1 | 2304.0474
58.85 | 2369.3158
60.6 | 2420.0475
62.35 | 2451.2104
64.1 | 2484.1508
65.85 | 2515.072
67.6 | 2542.7409
69.35 | 2569.631
67.6 | 2497.0607
65.85 | 2424.4915
64.1 | 2351.9247
62.35 | 2279.3616
60.6 | 2206.8045
58.85 | 2134.2571
57.1 | 2061.7228
55.35 | 1989.2092
53.6 | 1916.7303
51.85 | 1844.3038
50.1 | 1771.9355
48.35 | 1699.6216
46.6 | 1627.3928
44.85 | 1555.2386
43.1 | 1483.1985
41.35 | 1411.2999
39.6 | 1339.5464
37.85 | 1267.946
36.1 | 1196.5645
34.35 | 1125.4649
32.6 | 1054.7191
30.85 | 984.3261
29.1 | 914.2846
27.35 | 844.5756
25.6 | 775.243
23.85 | 706.3824
22.1 | 638.0966
20.35 | 570.4201
18.6 | 503.4288
16.85 | 437.0915
15.1 | 371.3659
13.35 | 306.3822
11.6 | 242.3998
9.85 | 179.5306
8.1 | 118.0135
6.35 | 58.1787
4.6 | 0.36388
2.85 | -55.3306
1.1 | -109.2159
-0.65 | -162.4222
-2.4 | -215.8461
-4.15 | -269.9675
-5.9 | -324.9137
-7.65 | -380.1048
-9.4 | -436.1356
-11.15 | -493.7462
-12.9 | -554.4576
-14.65 | -621.0602
-16.4 | -691.8494
-18.15 | -763.1331
-19.9 | -834.6363
-21.65 | -906.127
-23.4 | -977.4613
-25.15 | -1048.6567
-26.9 | -1119.6908
-28.65 | -1190.5456
-30.4 | -1261.224
-32.15 | -1331.7182
-33.9 | -1402.017
-35.65 | -1472.1067
-37.4 | -1541.9827
-39.15 | -1611.6257
-40.9 | -1681.0181
-42.65 | -1750.1342
-44.4 | -1818.9623
-46.15 | -1887.4773
-47.9 | -1955.6509
-49.65 | -2023.4477
-51.4 | -2090.8233
-53.15 | -2157.7193
-54.9 | -2224.0603
-56.65 | -2289.6959
-58.4 | -2353.994
-60.15 | -2410.949
-61.9 | -2447.962
-63.65 | -2481.2627
-65.4 | -2510.7119
-67.15 | -2541.637
-68.9 | -2570.9492
-70.65 | -2597.7375
-68.9 | -2525.5351
-67.15 | -2453.3326
-65.4 | -2381.1318
-63.65 | -2308.9348
-61.9 | -2236.7445
-60.15 | -2164.5676
-58.4 | -2092.4174
-56.65 | -2020.3005
-54.9 | -1948.2366
-53.15 | -1876.2318
-51.4 | -1804.2835
-49.65 | -1732.4189
-47.9 | -1660.6349
-46.15 | -1588.9457
-44.4 | -1517.3921
-42.65 | -1445.979
-40.9 | -1374.7193
-39.15 | -1303.6069
-37.4 | -1232.7181
-35.65 | -1162.1063
-33.9 | -1091.8585
-32.15 | -1022.017
-30.4 | -952.5378
-28.65 | -883.4019
-26.9 | -814.6953
-25.15 | -746.4493
-23.4 | -678.7178
-21.65 | -611.6008
-19.9 | -545.1379
-18.15 | -479.3247
-16.4 | -414.1812
-14.65 | -349.9202
-12.9 | -286.7823
-11.15 | -224.983
-9.4 | -164.5731
-7.65 | -105.9715
-5.9 | -49.5774
-4.15 | 4.6063
-2.4 | 56.7826
-0.65 | 107.5063
1.1 | 157.5794
2.85 | 207.9213
4.6 | 258.7687
6.35 | 310.1015
8.1 | 361.8796
9.85 | 413.812
11.6 | 467.6924
13.35 | 524.064
15.1 | 585.5446
16.85 | 651.3087
18.6 | 717.7814
20.35 | 784.6861
22.1 | 851.7974
23.85 | 918.8275
25.6 | 985.7571
27.35 | 1052.481
29.1 | 1118.9905
30.85 | 1185.2682
32.6 | 1251.3013
34.35 | 1317.0773
36.1 | 1382.585
37.85 | 1447.7921
39.6 | 1512.6892
41.35 | 1577.2613
43.1 | 1641.4908
44.85 | 1705.356
46.6 | 1768.8392
48.35 | 1831.9187
50.1 | 1894.5691
51.85 | 1956.766
53.6 | 2018.4772
55.35 | 2079.6618
57.1 | 2140.275
58.85 | 2200.2718
60.6 | 2259.5896
62.35 | 2318.1529
64.1 | 2375.8514
65.85 | 2432.4317
67.6 | 2486.6143
69.35 | 2535.7947
67.6 | 2463.5814
65.85 | 2391.3683
64.1 | 2319.1572
62.35 | 2246.9506
60.6 | 2174.7513
58.85 | 2102.5639
57.1 | 2030.3944
55.35 | 1958.258
53.6 | 1886.1606
51.85 | 1814.1405
50.1 | 1742.1691
48.35 | 1670.2624
46.6 | 1598.4584
44.85 | 1526.7442
43.1 | 1455.1653
41.35 | 1383.759
39.6 | 1312.5101
37.85 | 1241.4484
36.1 | 1170.6415
34.35 | 1100.1718
32.6 | 1030.0597
30.85 | 960.2982
29.1 | 890.9394
27.35 | 822.0394
25.6 | 753.6387
23.85 | 685.7776
22.1 | 618.5396
20.35 | 551.8907
18.6 | 486.0123
16.85 | 420.9068
15.1 | 356.5891
13.35 | 293.3371
11.6 | 231.3946
9.85 | 170.9033
8.1 | 112.0075
6.35 | 55.0477
4.6 | 0.21387
2.85 | -52.2415
1.1 | -102.8224
-0.65 | -152.4524
-2.4 | -201.9567
-4.15 | -251.6921
-5.9 | -302.0607
-7.65 | -352.9032
-9.4 | -403.859
-11.15 | -455.2792
-12.9 | -508.9539
-14.65 | -566.5271
-16.4 | -630.3508
-18.15 | -696.4773
-19.9 | -762.7563
-21.65 | -829.2869
-23.4 | -895.9651
-25.15 | -962.5643
-26.9 | -1028.9892
-28.65 | -1095.2126
-30.4 | -1161.2015
-32.15 | -1226.9436
-33.9 | -1292.4359
-35.65 | -1357.6669
-37.4 | -1422.6073
-39.15 | -1487.249
-40.9 | -1551.5723
-42.65 | -1615.561
-44.4 | -1679.202
-46.15 | -1742.4736
-47.9 | -1805.3577
-49.65 | -1867.8307
-51.4 | -1929.8679
-53.15 | -1991.4455
-54.9 | -2052.5261
-56.65 | -2113.0716
-58.4 | -2173.0511
-60.15 | -2232.4209
-61.9 | -2291.1242
-63.65 | -2349.0962
-65.4 | -2406.237
-67.15 | -2462.4275
-68.9 | -2517.1276
-70.65 | -2566.0252
-68.9 | -2493.9287
-67.15 | -2421.8331
-65.4 | -2349.7408
-63.65 | -2277.6538
-61.9 | -2205.5756
-60.15 | -2133.5169
-58.4 | -2061.4923
-56.65 | -1989.5092
-54.9 | -1917.5857
-53.15 | -1845.7217
-51.4 | -1773.9211
-49.65 | -1702.2175
-47.9 | -1630.6025
-46.15 | -1559.1049
-44.4 | -1487.7519
-42.65 | -1416.5578
-40.9 | -1345.5304
-39.15 | -1274.6733
-37.4 | -1204.0644
-35.65 | -1133.7715
-33.9 | -1063.8645
-32.15 | -994.3398
-30.4 | -925.1941
-28.65 | -856.4674
-26.9 | -788.2023
-25.15 | -720.4474
-23.4 | -653.3262
-21.65 | -586.8559
-19.9 | -521.0732
-18.15 | -456.0391
-16.4 | -391.7235
-14.65 | -328.4042
-12.9 | -266.4116
-11.15 | -205.792
-9.4 | -146.649
-7.65 | -89.5661
-5.9 | -34.4764
-4.15 | 18.4541
-2.4 | 69.5853
-0.65 | 119.2778
1.1 | 168.3146
2.85 | 217.5195
4.6 | 267.0243
6.35 | 316.9361
8.1 | 366.8268
9.85 | 417.1273
11.6 | 468.7253
13.35 | 523.7288
15.1 | 583.0681
16.85 | 647.5653
18.6 | 713.1526
20.35 | 779.0221
22.1 | 845.2895
23.85 | 911.7557
25.6 | 978.1076
27.35 | 1044.4139
29.1 | 1110.548
30.85 | 1176.4503
32.6 | 1242.1161
34.35 | 1307.5227
36.1 | 1372.6491
37.85 | 1437.4744
39.6 | 1501.988
41.35 | 1566.1665
43.1 | 1629.9962
44.85 | 1693.4598
46.6 | 1756.5351
48.35 | 1819.2011
50.1 | 1881.4352
51.85 | 1943.2131
53.6 | 2004.5029
55.35 | 2065.2715
57.1 | 2125.4835
58.85 | 2185.0968
60.6 | 2244.0594
62.35 | 2302.3053
64.1 | 2359.748
65.85 | 2416.2891
67.6 | 2471.7824
69.35 | 2524.2397
67.6 | 2452.0861
65.85 | 2379.933
64.1 | 2307.7821
62.35 | 2235.6363
60.6 | 2163.4994
58.85 | 2091.3754
57.1 | 2019.274
55.35 | 1947.2049
53.6 | 1875.1849
51.85 | 1803.2383
50.1 | 1731.3378
48.35 | 1659.5087
46.6 | 1587.7871
44.85 | 1516.1634
43.1 | 1444.6861
41.35 | 1373.3905
39.6 | 1302.2522
37.85 | 1231.3378
36.1 | 1160.6866
34.35 | 1090.3716
32.6 | 1020.4076
30.85 | 950.8279
29.1 | 881.7049
27.35 | 813.0489
25.6 | 744.9031
23.85 | 677.3339
22.1 | 610.3731
20.35 | 544.051
18.6 | 478.5797
16.85 | 413.9334
15.1 | 350.1401
13.35 | 287.4067
11.6 | 226.105
9.85 | 166.3493
8.1 | 108.2266
6.35 | 52.0423
4.6 | -1.9002
2.85 | -53.66
1.1 | -103.6547
-0.65 | -152.6979
-2.4 | -201.6294
-4.15 | -250.734
-5.9 | -300.5094
-7.65 | -350.6158
-9.4 | -400.9046
-11.15 | -451.5715
-12.9 | -504.4213
-14.65 | -561.3832
-16.4 | -624.2068
-18.15 | -689.6948
-19.9 | -755.4853
-21.65 | -821.4373
-23.4 | -887.6854
-25.15 | -953.9998
-26.9 | -1020.155
-28.65 | -1086.1233
-30.4 | -1151.8592
-32.15 | -1217.3525
-33.9 | -1282.5946
-35.65 | -1347.5639
-37.4 | -1412.2473
-39.15 | -1476.6233
-40.9 | -1540.6735
-42.65 | -1604.3812
-44.4 | -1667.7375
-46.15 | -1730.7206
-47.9 | -1793.3129
-49.65 | -1855.4901
-51.4 | -1917.2283
-53.15 | -1978.4935
-54.9 | -2039.2671
-56.65 | -2099.5215
-58.4 | -2159.2234
-60.15 | -2218.332
-61.9 | -2276.7993
-63.65 | -2334.5679
-65.4 | -2391.5591
-67.15 | -2447.6835
-68.9 | -2502.7679
-70.65 | -2553.8951
-68.65 | -2471.5627
-66.65 | -2389.2315
-64.65 | -2306.905
-62.65 | -2224.588
-60.65 | -2142.2942
-58.65 | -2060.0422
-56.65 | -1977.8504
-54.65 | -1895.7369
-52.65 | -1813.6958
-50.65 | -1731.7622
-48.65 | -1649.9506
-46.65 | -1568.2783
-44.65 | -1486.8002
-42.65 | -1405.5266
-40.65 | -1324.4732
-38.65 | -1243.6761
-36.65 | -1163.2279
-34.65 | -1083.2534
-32.65 | -1003.7895
-30.65 | -924.8227
-28.65 | -846.4371
-26.65 | -768.6767
-24.65 | -691.6843
-22.65 | -615.5467
-20.65 | -540.2745
-18.65 | -465.9842
-16.65 | -392.7047
-14.65 | -320.6984
-12.65 | -250.4739
-10.65 | -182.1169
-8.65 | -115.8969
-6.65 | -52.426
-4.65 | 8.3204
-2.65 | 66.6909
-0.65 | 123.0525
1.35 | 178.5413
3.35 | 234.344
5.35 | 290.4944
7.35 | 346.7657
9.35 | 403.1561
11.35 | 460.889
13.35 | 522.8379
15.35 | 590.6092
17.35 | 664.1998
19.35 | 738.9772
21.35 | 814.0549
23.35 | 889.6288
25.35 | 965.2698
27.35 | 1040.8027
29.35 | 1116.1916
31.35 | 1191.3025
33.35 | 1266.1074
35.35 | 1340.5578
37.35 | 1414.6263
39.35 | 1488.2874
41.35 | 1561.507
43.35 | 1634.2657
45.35 | 1706.5377
47.35 | 1778.2897
49.35 | 1849.488
51.35 | 1920.0957
53.35 | 1990.0698
55.35 | 2059.3707
57.35 | 2127.9436
59.35 | 2195.726
61.35 | 2262.6413
63.35 | 2328.5895
65.35 | 2393.4483
67.35 | 2457.0559
69.35 | 2515.4252
71.35 | 2554.7884
73.35 | 2589.2836
75.35 | 2621.3966
77.35 | 2650.3486
79.35 | 2677.1538
77.35 | 2597.3096
75.35 | 2517.4707
73.35 | 2437.7034
71.35 | 2357.9544
69.35 | 2278.2417
67.35 | 2198.5929
65.35 | 2119.0387
63.35 | 2039.5899
61.35 | 1960.2221
59.35 | 1880.9637
57.35 | 1801.8454
55.35 | 1722.89
53.35 | 1644.1655
51.35 | 1565.6823
49.35 | 1487.4212
47.35 | 1409.477
45.35 | 1331.8584
43.35 | 1254.6323
41.35 | 1177.8633
39.35 | 1101.5379
37.35 | 1025.7447
35.35 | 950.5205
33.35 | 876.0031
31.35 | 802.2264
29.35 | 729.2085
27.35 | 656.987
25.35 | 585.6166
23.35 | 515.1611
21.35 | 445.7105
19.35 | 377.2405
17.35 | 309.8431
15.35 | 243.6968
13.35 | 179.2768
11.35 | 116.7464
9.35 | 55.8712
7.35 | -3.0872
5.35 | -59.4362
3.35 | -113.5799
1.35 | -165.9407
-0.65 | -217.1799
-2.65 | -267.8875
-4.65 | -318.6795
-6.65 | -369.9684
-8.65 | -421.6668
-10.65 | -474.1483
-12.65 | -528.381
-14.65 | -588.0588
-16.65 | -655.1896
-18.65 | -727.0965
-20.65 | -800.2663
-22.65 | -873.55
-24.65 | -947.4605
-26.65 | -1021.6024
-28.65 | -1095.7306
-30.65 | -1169.8131
-32.65 | -1243.6521
-34.65 | -1317.2455
-36.65 | -1390.4762
-38.65 | -1463.3116
-40.65 | -1535.73
-42.65 | -1607.7025
-44.65 | -1679.2021
-46.65 | -1750.2006
-48.65 | -1820.6712
-50.65 | -1890.5823
-52.65 | -1959.8983
-54.65 | -2028.5853
-56.65 | -2096.5977
-58.65 | -2163.8804
-60.65 | -2230.3723
-62.65 | -2296.0123
-64.65 | -2360.7114
-66.65 | -2424.3174
-68.65 | -2486.5252
-70.65 | -2542.7929
-72.65 | -2580.5155
-74.65 | -2613.7314
-76.65 | -2644.0607
-78.65 | -2671.4333
-80.65 | -2696.2741
-78.65 | -2616.6374
-76.65 | -2537.0062
-74.65 | -2457.4615
-72.65 | -2377.9661
-70.65 | -2298.5465
-68.65 | -2219.213
-66.65 | -2139.9821
-64.65 | -2060.8413
-62.65 | -1981.8079
-60.65 | -1902.9068
-58.65 | -1824.1331
-56.65 | -1745.5309
-54.65 | -1667.1721
-52.65 | -1589.0184
-50.65 | -1511.114
-48.65 | -1433.5161
-46.65 | -1356.2457
-44.65 | -1279.3323
-42.65 | -1202.8886
-40.65 | -1126.9102
-38.65 | -1051.4974
-36.65 | -976.6581
-34.65 | -902.5118
-32.65 | -829.1633
-30.65 | -756.6639
-28.65 | -684.9376
-26.65 | -614.0939
-24.65 | -544.2444
-22.65 | -475.3401
-20.65 | -407.5003
-18.65 | -340.8292
-16.65 | -275.3957
-14.65 | -211.4411
-12.65 | -149.3952
-10.65 | -89.3243
-8.65 | -31.3291
-6.65 | 24.4888
-4.65 | 78.1753
-2.65 | 129.8174
-0.65 | 179.9519
1.35 | 228.9012
3.35 | 277.5311
5.35 | 326.0348
7.35 | 374.3184
9.35 | 422.8341
11.35 | 472.3087
13.35 | 523.6614
15.35 | 580.5875
17.35 | 643.6176
19.35 | 711.6306
21.35 | 780.6526
23.35 | 849.8218
25.35 | 919.1161
27.35 | 989.1095
29.35 | 1059.004
31.35 | 1128.8805
33.35 | 1198.6534
35.35 | 1268.1958
37.35 | 1337.4177
39.35 | 1406.1926
41.35 | 1474.4995
43.35 | 1542.3244
45.35 | 1609.6247
47.35 | 1676.3722
49.35 | 1742.5392
51.35 | 1808.1207
53.35 | 1873.0758
55.35 | 1937.3578
57.35 | 2000.9362
59.35 | 2063.7868
61.35 | 2125.8786
63.35 | 2187.1757
65.35 | 2247.6223
67.35 | 2307.167
69.35 | 2365.7652
71.35 | 2423.3391
73.35 | 2479.7814
75.35 | 2534.8929
77.35 | 2587.851
79.35 | 2632.4843
77.35 | 2552.9481
75.35 | 2473.4195
73.35 | 2393.9659
71.35 | 2314.5389
69.35 | 2235.1698
67.35 | 2155.885
65.35 | 2076.7065
63.35 | 1997.6137
61.35 | 1918.6125
59.35 | 1839.7439
57.35 | 1761.0353
55.35 | 1682.5223
53.35 | 1604.2581
51.35 | 1526.2324
49.35 | 1448.4602
47.35 | 1371.042
45.35 | 1294.0054
43.35 | 1217.3692
41.35 | 1141.1945
39.35 | 1065.5536
37.35 | 990.5393
35.35 | 916.1683
33.35 | 842.561
31.35 | 769.8023
29.35 | 697.8159
27.35 | 626.6366
25.35 | 556.4858
23.35 | 487.3811
21.35 | 419.4314
19.35 | 352.5975
17.35 | 286.9466
15.35 | 222.8573
13.35 | 160.6663
11.35 | 100.3276
9.35 | 42.0013
7.35 | -13.8538
5.35 | -67.5164
3.35 | -118.9081
1.35 | -168.612
-0.65 | -216.8965
-2.65 | -264.4099
-4.65 | -311.6403
-6.65 | -359.1549
-8.65 | -407.0373
-10.65 | -455.6844
-12.65 | -505.349
-14.65 | -558.197
-16.65 | -616.1804
-18.65 | -681.1371
-20.65 | -748.4459
-22.65 | -816.8976
-24.65 | -885.6696
-26.65 | -954.8266
-28.65 | -1024.2988
-30.65 | -1093.6897
-32.65 | -1163.0367
-34.65 | -1232.3523
-36.65 | -1301.3715
-38.65 | -1370.0768
-40.65 | -1438.3421
-42.65 | -1506.112
-44.65 | -1573.3753
-46.65 | -1640.1199
-48.65 | -1706.3173
-50.65 | -1771.9345
-52.65 | -1836.9586
-54.65 | -1901.3453
-56.65 | -1965.0621
-58.65 | -2028.084
-60.65 | -2090.3843
-62.65 | -2151.9255
-64.65 | -2212.6613
-66.65 | -2272.5602
-68.65 | -2331.5761
-70.65 | -2389.6478
-72.65 | -2446.7
-74.65 | -2502.6245
-76.65 | -2557.253
-78.65 | -2609.9844
-80.65 | -2656.7084
-78.65 | -2577.1603
-76.65 | -2497.6196
-74.65 | -2418.1802
-72.65 | -2338.8127
-70.65 | -2259.5282
-68.65 | -2180.3461
-66.65 | -2101.2469
-64.65 | -2022.2461
-62.65 | -1943.3682
-60.65 | -1864.6281
-58.65 | -1786.0401
-56.65 | -1707.6409
-54.65 | -1629.4918
-52.65 | -1551.565
-50.65 | -1473.9196
-48.65 | -1396.6025
-46.65 | -1319.6295
-44.65 | -1243.0491
-42.65 | -1166.9713
-40.65 | -1091.382
-38.65 | -1016.4199
-36.65 | -942.1565
-34.65 | -868.6739
-32.65 | -796.0475
-30.65 | -724.2248
-28.65 | -653.1858
-26.65 | -583.1399
-24.65 | -514.1963
-22.65 | -446.4002
-20.65 | -379.7094
-18.65 | -314.1944
-16.65 | -250.0775
-14.65 | -187.726
-12.65 | -127.4522
-10.65 | -69.2846
-8.65 | -13.1844
-6.65 | 41.0312
-4.65 | 93.1737
-2.65 | 143.4317
-0.65 | 192.2971
1.35 | 239.8334
3.35 | 287.0653
5.35 | 334.0075
7.35 | 380.732
9.35 | 428.1625
11.35 | 476.6313
13.35 | 526.9024
15.35 | 581.2084
17.35 | 641.3541
19.35 | 707.6893
21.35 | 775.4837
23.35 | 843.6176
25.35 | 911.8453
27.35 | 980.5771
29.35 | 1049.6946
31.35 | 1118.7511
33.35 | 1187.7105
35.35 | 1256.5786
37.35 | 1325.1748
39.35 | 1393.4566
41.35 | 1461.2938
43.35 | 1528.6195
45.35 | 1595.4239
47.35 | 1661.6995
49.35 | 1727.3863
51.35 | 1792.4678
53.35 | 1856.9274
55.35 | 1920.7229
57.35 | 1983.8248
59.35 | 2046.2061
61.35 | 2107.8265
63.35 | 2168.65
65.35 | 2228.6543
67.35 | 2287.7989
69.35 | 2346.0327
71.35 | 2403.2933
73.35 | 2459.4957
75.35 | 2514.5129
77.35 | 2568.0897
79.35 | 2616.854
77.35 | 2537.3856
75.35 | 2457.926
73.35 | 2378.542
71.35 | 2299.1911
69.35 | 2219.906
67.35 | 2140.7129
65.35 | 2061.62
63.35 | 1982.6125
61.35 | 1903.7095
59.35 | 1824.9444
57.35 | 1746.345
55.35 | 1667.9532
53.35 | 1589.8159
51.35 | 1511.9135
49.35 | 1434.2884
47.35 | 1357.0285
45.35 | 1280.1441
43.35 | 1203.6819
41.35 | 1127.7209
39.35 | 1052.3343
37.35 | 977.5552
35.35 | 903.4473
33.35 | 830.1507
31.35 | 757.7269
29.35 | 686.0638
27.35 | 615.2659
25.35 | 545.5561
23.35 | 476.9743
21.35 | 409.6044
19.35 | 343.376
17.35 | 278.4331
15.35 | 215.1659
13.35 | 153.8015
11.35 | 94.3381
9.35 | 36.9905
7.35 | -17.9947
5.35 | -70.8836
3.35 | -121.5332
1.35 | -170.6239
-0.65 | -218.3742
-2.65 | -265.1752
-4.65 | -311.669
-6.65 | -358.2715
-8.65 | -405.4281
-10.65 | -453.3084
-12.65 | -502.27
-14.65 | -554.3535
-16.65 | -611.3288
-18.65 | -675.2164
-20.65 | -741.6008
-22.65 | -809.2134
-24.65 | -877.4928
-26.65 | -945.9561
-28.65 | -1014.9122
-30.65 | -1083.8921
-32.65 | -1152.7086
-34.65 | -1221.5449
-36.65 | -1290.1852
-38.65 | -1358.5087
-40.65 | -1426.4444
-42.65 | -1493.8949
-44.65 | -1560.827
-46.65 | -1627.2314
-48.65 | -1693.0917
-50.65 | -1758.3633
-52.65 | -1823.0323
-54.65 | -1887.059
-56.65 | -1950.4214
-58.65 | -2013.0923
-60.65 | -2075.0424
-62.65 | -2136.2294
-64.65 | -2196.6359
-66.65 | -2256.2273
-68.65 | -2314.9614
-70.65 | -2372.7827
-72.65 | -2429.6266
-74.65 | -2485.4094
-76.65 | -2540.0043
-78.65 | -2593.1753
-80.65 | -2642.6143
-78.4 | -2553.1796
-76.15 | -2463.7689
-73.9 | -2374.4983
-71.65 | -2285.3203
-69.4 | -2196.2634
-67.15 | -2107.3124
-64.9 | -2018.4819
-62.65 | -1929.8133
-60.4 | -1841.3217
-58.15 | -1753.0404
-55.9 | -1665.0229
-53.65 | -1577.3178
-51.4 | -1489.9329
-49.15 | -1402.9504
-46.9 | -1316.4041
-44.65 | -1230.383
-42.4 | -1144.9984
-40.15 | -1060.2715
-37.9 | -976.4178
-35.65 | -893.4811
-33.4 | -811.6361
-31.15 | -730.8617
-28.9 | -651.0575
-26.65 | -572.5211
-24.4 | -495.5061
-22.15 | -419.9589
-19.9 | -345.8251
-17.65 | -273.3731
-15.4 | -203.056
-13.15 | -135.356
-10.9 | -70.2339
-8.65 | -7.7209
-6.4 | 52.4108
-4.15 | 109.8698
-1.9 | 165.2399
0.35 | 218.9176
2.6 | 271.4536
4.85 | 323.6366
7.1 | 375.5386
9.35 | 428.3554
11.6 | 482.5914
13.85 | 539.1737
16.1 | 601.1788
18.35 | 671.7266
20.6 | 746.8531
22.85 | 822.9079
25.1 | 899.3399
27.35 | 976.0712
29.6 | 1053.4966
31.85 | 1130.8924
34.1 | 1208.1394
36.35 | 1285.2113
38.6 | 1361.9365
40.85 | 1438.1871
43.1 | 1513.8466
45.35 | 1588.8314
47.6 | 1663.1331
49.85 | 1736.6855
52.1 | 1809.4674
54.35 | 1881.4392
56.6 | 1952.5468
58.85 | 2022.7424
61.1 | 2091.9795
63.35 | 2160.226
65.6 | 2227.4359
67.85 | 2293.5529
70.1 | 2358.5071
72.35 | 2422.2081
74.6 | 2484.5279
76.85 | 2545.2584
79.1 | 2603.3103
81.35 | 2645.2741
83.6 | 2678.6549
85.85 | 2706.0793
88.1 | 2731.0054
90.35 | 2752.6615
88.1 | 2665.1381
85.85 | 2577.6519
83.6 | 2490.4139
81.35 | 2403.2779
79.1 | 2316.2736
76.85 | 2229.4181
74.6 | 2142.6833
72.35 | 2056.1186
70.1 | 1969.7789
67.85 | 1883.7651
65.6 | 1798.0445
63.35 | 1712.6776
61.1 | 1627.7159
58.85 | 1543.1783
56.6 | 1459.182
54.35 | 1375.7506
52.1 | 1292.8813
49.85 | 1210.6554
47.6 | 1129.1449
45.35 | 1048.3945
43.1 | 968.6248
40.85 | 889.9268
38.6 | 812.2765
36.35 | 735.5717
34.1 | 659.9672
31.85 | 585.6479
29.6 | 512.7142
27.35 | 441.2263
25.1 | 371.2453
22.85 | 302.8952
20.6 | 236.3375
18.35 | 171.6456
16.1 | 108.9351
13.85 | 48.3698
11.6 | -9.9949
9.35 | -66.1918
7.1 | -120.1699
4.85 | -171.9524
2.6 | -222.1156
0.35 | -270.5653
-1.9 | -317.5883
-4.15 | -364.0861
-6.4 | -410.4633
-8.65 | -457.3669
-10.9 | -505.9021
-13.15 | -556.7367
-15.4 | -612.1211
-17.65 | -673.2397
-19.9 | -742.0554
-22.15 | -813.6187
-24.4 | -887.1322
-26.65 | -961.7829
-28.9 | -1037.0721
-31.15 | -1112.978
-33.4 | -1188.7386
-35.65 | -1264.3952
-37.9 | -1340.0669
-40.15 | -1415.3421
-42.4 | -1490.1561
-44.65 | -1564.4026
-46.9 | -1637.9597
-49.15 | -1710.8177
-51.4 | -1782.948
-53.65 | -1854.314
-55.9 | -1924.8604
-58.15 | -1994.5505
-60.4 | -2063.3553
-62.65 | -2131.2357
-64.9 | -2198.1457
-67.15 | -2264.0372
-69.4 | -2328.8494
-71.65 | -2392.5038
-73.9 | -2454.9045
-76.15 | -2515.9139
-78.4 | -2575.1248
-80.65 | -2629.9882
-82.9 | -2668.4761
-85.15 | -2699.6139
-87.4 | -2727.4807
-89.65 | -2751.5809
-87.4 | -2663.8586
-85.15 | -2576.1733
-82.9 | -2488.7781
-80.65 | -2401.4886
-78.4 | -2314.3394
-76.15 | -2227.3333
-73.9 | -2140.4581
-71.65 | -2053.7448
-69.4 | -1967.2108
-67.15 | -1880.9617
-64.9 | -1795.0396
-62.65 | -1709.4472
-60.4 | -1624.265
-58.15 | -1539.5017
-55.9 | -1455.2019
-53.65 | -1371.471
-51.4 | -1288.343
-49.15 | -1205.946
-46.9 | -1124.3216
-44.65 | -1043.5419
-42.4 | -963.8005
-40.15 | -885.194
-37.9 | -807.6853
-35.65 | -731.1471
-33.4 | -655.7002
-31.15 | -581.525
-28.9 | -508.8231
-26.65 | -437.7185
-24.4 | -368.1662
-22.15 | -300.2133
-19.9 | -233.9908
-17.65 | -169.9439
-15.4 | -108.2214
-13.15 | -48.7876
-10.9 | 8.6328
-8.65 | 64.0749
-6.4 | 117.3853
-4.15 | 168.4798
-1.9 | 217.7694
0.35 | 265.2205
2.6 | 311.5538
4.85 | 357.3294
7.1 | 402.7906
9.35 | 449.083
11.6 | 496.6309
13.85 | 546.2876
16.1 | 598.9946
18.35 | 656.019
20.6 | 721.6028
22.85 | 790.6846
25.1 | 860.4134
27.35 | 931.5273
29.6 | 1002.7432
31.85 | 1074.0919
34.1 | 1145.5419
36.35 | 1217.4134
38.6 | 1288.9629
40.85 | 1360.1475
43.1 | 1430.8379
45.35 | 1500.9776
47.6 | 1570.449
49.85 | 1639.2603
52.1 | 1707.2989
54.35 | 1774.5284
56.6 | 1840.9214
58.85 | 1906.4859
61.1 | 1971.1237
63.35 | 2034.8016
65.6 | 2097.4909
67.85 | 2159.1586
70.1 | 2219.7725
72.35 | 2279.2915
74.6 | 2337.6735
76.85 | 2394.8651
79.1 | 2450.789
81.35 | 2505.3526
83.6 | 2558.422
85.85 | 2609.7455
88.1 | 2658.1482
90.35 | 2698.8391
88.1 | 2611.5411
85.85 | 2524.2801
83.6 | 2437.274
81.35 | 2350.386
79.1 | 2263.6399
76.85 | 2177.0528
74.6 | 2090.6199
72.35 | 2004.3873
70.1 | 1918.4022
67.85 | 1832.7468
65.6 | 1747.3911
63.35 | 1662.4348
61.1 | 1577.9027
58.85 | 1493.836
56.6 | 1410.363
54.35 | 1327.5024
52.1 | 1245.2897
49.85 | 1163.805
47.6 | 1083.0729
45.35 | 1003.2292
43.1 | 924.4871
40.85 | 846.9629
38.6 | 770.5334
36.35 | 695.1299
34.1 | 620.9293
31.85 | 548.0848
29.6 | 476.7414
27.35 | 406.9326
25.1 | 338.6987
22.85 | 272.1871
20.6 | 207.6497
18.35 | 145.3039
16.1 | 85.0156
13.85 | 26.7673
11.6 | -29.3457
9.35 | -83.3541
7.1 | -135.1266
4.85 | -184.8377
2.6 | -232.8153
0.35 | -278.7899
-1.9 | -323.2428
-4.15 | -367.1105
-6.4 | -410.9344
-8.65 | -455.0523
-10.9 | -500.0138
-13.15 | -547.3247
-15.4 | -598.3277
-17.65 | -652.4279
-19.9 | -713.366
-22.15 | -779.3959
-24.4 | -846.3481
-26.65 | -916.2645
-28.9 | -987.0927
-31.15 | -1058.8461
-33.4 | -1130.748
-35.65 | -1202.7437
-37.9 | -1274.6467
-40.15 | -1346.3338
-42.4 | -1417.6099
-44.65 | -1488.3703
-46.9 | -1558.5368
-49.15 | -1628.076
-51.4 | -1696.8627
-53.65 | -1764.8838
-55.9 | -1832.1144
-58.15 | -1898.5523
-60.4 | -1964.0977
-62.65 | -2028.7206
-64.9 | -2092.3877
-67.15 | -2155.0663
-69.4 | -2216.7212
-71.65 | -2277.3118
-73.9 | -2336.7905
-76.15 | -2395.1007
-78.4 | -2452.1737
-80.65 | -2507.9117
-82.9 | -2562.19
-85.15 | -2614.8126
-87.4 | -2664.8598
-89.65 | -2709.1053
-87.4 | -2621.4723
-85.15 | -2533.8782
-82.9 | -2446.5795
-80.65 | -2359.3949
-78.4 | -2272.3639
-76.15 | -2185.4761
-73.9 | -2098.7368
-71.65 | -2012.1779
-69.4 | -1925.8286
-67.15 | -1839.7885
-64.9 | -1754.0726
-62.65 | -1668.7144
-60.4 | -1583.7885
-58.15 | -1499.3233
-55.9 | -1415.4042
-53.65 | -1332.1045
-51.4 | -1249.5072
-49.15 | -1167.7061
-46.9 | -1086.7007
-44.65 | -1006.6259
-42.4 | -927.6577
-40.15 | -849.8449
-37.9 | -773.0899
-35.65 | -697.3417
-33.4 | -622.8498
-31.15 | -549.7191
-28.9 | -478.1827
-26.65 | -408.2732
-24.4 | -339.9476
-22.15 | -273.2701
-19.9 | -208.6477
-17.65 | -146.3536
-15.4 | -86.2349
-13.15 | -28.3608
-10.9 | 27.6534
-8.65 | 81.5955
-6.4 | 133.3671
-4.15 | 183.0655
-1.9 | 230.8847
0.35 | 276.9096
2.6 | 321.6904
4.85 | 365.9986
7.1 | 410.2686
9.35 | 454.9069
11.6 | 500.6294
13.85 | 549.1415
16.1 | 601.0001
18.35 | 656.2065
20.6 | 718.3913
22.85 | 785.6729
25.1 | 854.0145
27.35 | 923.5927
29.6 | 993.9553
31.85 | 1064.3329
34.1 | 1134.8114
36.35 | 1205.7268
38.6 | 1276.6522
40.85 | 1347.1832
43.1 | 1417.3027
45.35 | 1486.8005
47.6 | 1555.7125
49.85 | 1623.8966
52.1 | 1691.3949
54.35 | 1758.1039
56.6 | 1823.9654
58.85 | 1889.0053
61.1 | 1953.1187
63.35 | 2016.2721
65.6 | 2078.4359
67.85 | 2139.5807
70.1 | 2199.6783
72.35 | 2258.6971
74.6 | 2316.598
76.85 | 2373.3306
79.1 | 2428.8415
81.35 | 2483.0591
83.6 | 2535.8806
85.85 | 2587.1505
88.1 | 2636.5934
90.35 | 2681.8337
88.1 | 2594.5906
85.85 | 2507.3888
83.6 | 2420.446
81.35 | 2333.6241
79.1 | 2246.9437
76.85 | 2160.4305
74.6 | 2074.0703
72.35 | 1987.9269
70.1 | 1902.0376
67.85 | 1816.4711
65.6 | 1731.2182
63.35 | 1646.3751
61.1 | 1561.9577
58.85 | 1478.0351
56.6 | 1394.7328
54.35 | 1312.0692
52.1 | 1230.1044
49.85 | 1148.8965
47.6 | 1068.5
45.35 | 989.0545
43.1 | 910.7302
40.85 | 833.6259
38.6 | 757.5956
36.35 | 682.618
34.1 | 608.9063
31.85 | 536.5445
29.6 | 465.6961
27.35 | 396.4028
25.1 | 328.8036
22.85 | 262.9339
20.6 | 199.143
18.35 | 137.5512
16.1 | 77.937
13.85 | 20.3617
11.6 | -35.0386
9.35 | -88.3406
7.1 | -139.4105
4.85 | -188.5828
2.6 | -235.9668
0.35 | -281.362
-1.9 | -325.2534
-4.15 | -368.5178
-6.4 | -411.8278
-8.65 | -455.4026
-10.9 | -499.6887
-13.15 | -546.1596
-15.4 | -596.614
-17.65 | -650.0746
-19.9 | -709.4074
-22.15 | -774.1647
-24.4 | -840.3988
-26.65 | -908.8063
-28.9 | -978.936
-31.15 | -1049.8852
-33.4 | -1121.3407
-35.65 | -1192.7857
-37.9 | -1264.1842
-40.15 | -1335.5
-42.4 | -1406.374
-44.65 | -1476.7059
-46.9 | -1546.4699
-49.15 | -1615.5712
-51.4 | -1683.9842
-53.65 | -1751.6263
-55.9 | -1818.4574
-58.15 | -1884.4983
-60.4 | -1949.6436
-62.65 | -2013.8577
-64.9 | -2077.1126
-67.15 | -2139.3811
-69.4 | -2200.6298
-71.65 | -2260.823
-73.9 | -2319.9209
-76.15 | -2377.8743
-78.4 | -2434.6211
-80.65 | -2490.0843
-82.9 | -2544.1642
-85.15 | -2596.7152
-87.4 | -2647.4639
-89.65 | -2694.0669
-87.15 | -2596.7465
-84.65 | -2499.5276
-82.15 | -2402.6215
-79.65 | -2305.8697
-77.15 | -2209.3112
-74.65 | -2112.9301
-72.15 | -2016.7684
-69.65 | -1920.8615
-67.15 | -1825.3228
-64.65 | -1730.1935
-62.15 | -1635.5484
-59.65 | -1541.4823
-57.15 | -1448.014
-54.65 | -1355.2883
-52.15 | -1263.4114
-49.65 | -1172.5289
-47.15 | -1082.6295
-44.65 | -993.8923
-42.15 | -906.491
-39.65 | -820.5549
-37.15 | -735.8643
-34.65 | -652.6159
-32.15 | -571.0154
-29.65 | -491.2923
-27.15 | -413.5788
-24.65 | -337.8816
-22.15 | -264.3215
-19.65 | -193.3499
-17.15 | -125.2342
-14.65 | -59.8366
-12.15 | 3.1032
-9.65 | 63.6191
-7.15 | 121.469
-4.65 | 176.705
-2.15 | 229.6554
0.35 | 280.3145
2.85 | 329.4347
5.35 | 378.0616
7.85 | 427.0268
10.35 | 476.1939
12.85 | 527.7475
15.35 | 583.7088
17.85 | 643.1525
20.35 | 709.7598
22.85 | 783.2956
25.35 | 858.8107
27.85 | 935.7204
30.35 | 1013.5667
32.85 | 1091.4871
35.35 | 1169.5248
37.85 | 1248.1724
40.35 | 1326.4823
42.85 | 1404.2221
45.35 | 1481.2601
47.85 | 1557.5471
50.35 | 1632.9576
52.85 | 1707.5003
55.35 | 1781.0545
57.85 | 1853.5838
60.35 | 1925.0187
62.85 | 1995.2781
65.35 | 2064.3175
67.85 | 2132.1011
70.35 | 2198.5896
72.85 | 2263.7427
75.35 | 2327.5062
77.85 | 2389.8152
80.35 | 2450.5984
82.85 | 2509.7489
85.35 | 2567.105
87.85 | 2622.4133
90.35 | 2674.0903
92.85 | 2709.9817
95.35 | 2736.8174
97.85 | 2759.1395
100.35 | 2778.2344
97.85 | 2682.5187
95.35 | 2586.9229
92.85 | 2491.8548
90.35 | 2396.9669
87.85 | 2302.2184
85.35 | 2207.7076
82.85 | 2113.4967
80.35 | 2019.6723
77.85 | 1926.2419
75.35 | 1833.2551
72.85 | 1740.8689
70.35 | 1649.1291
67.85 | 1558.106
65.35 | 1467.8688
62.85 | 1378.5291
60.35 | 1290.0873
57.85 | 1202.5794
55.35 | 1116.1938
52.85 | 1031.0628
50.35 | 947.3563
47.85 | 864.9929
45.35 | 783.8429
42.85 | 703.9891
40.35 | 625.7289
37.85 | 549.1374
35.35 | 474.3506
32.85 | 401.3913
30.35 | 330.2551
27.85 | 261.2517
25.35 | 194.4845
22.85 | 129.8138
20.35 | 67.2774
17.85 | 7.1309
15.35 | -50.698
12.85 | -106.3092
10.35 | -159.6284
7.85 | -210.7753
5.35 | -260.0128
2.85 | -307.2658
0.35 | -352.2241
-2.15 | -395.4652
-4.65 | -438.0841
-7.15 | -480.9968
-9.65 | -524.7751
-12.15 | -570.6459
-14.65 | -620.0068
-17.15 | -674.1329
-19.65 | -733.8744
-22.15 | -800.0744
-24.65 | -869.8849
-27.15 | -941.9337
-29.65 | -1016.6868
-32.15 | -1092.9808
-34.65 | -1170.2472
-37.15 | -1247.7628
-39.65 | -1325.3933
-42.15 | -1402.9538
-44.65 | -1479.9193
-47.15 | -1556.1544
-49.65 | -1631.6335
-52.15 | -1706.2781
-54.65 | -1780.0667
-57.15 | -1852.8896
-59.65 | -1924.6877
-62.15 | -1995.383
-64.65 | -2064.9267
-67.15 | -2133.2806
-69.65 | -2200.4002
-72.15 | -2266.245
-74.65 | -2330.7549
-77.15 | -2393.8597
-79.65 | -2455.4767
-82.15 | -2515.5008
-84.65 | -2573.7743
-87.15 | -2629.9682
-89.65 | -2681.794
-92.15 | -2719.2251
-94.65 | -2747.7777
-97.15 | -2771.1158
-99.65 | -2790.9001
-97.15 | -2694.9871
-94.65 | -2599.2074
-92.15 | -2503.9427
-89.65 | -2408.857
-87.15 | -2313.9367
-84.65 | -2219.2512
-82.15 | -2124.8278
-79.65 | -2030.7619
-77.15 | -1937.1736
-74.65 | -1844.0506
-72.15 | -1751.4943
-69.65 | -1659.6256
-67.15 | -1568.4495
-64.65 | -1478.0384
-62.15 | -1388.5131
-59.65 | -1299.9666
-57.15 | -1212.4232
-54.65 | -1125.9896
-52.15 | -1040.7884
-49.65 | -956.8695
-47.15 | -874.293
-44.65 | -792.919
-42.15 | -712.8392
-39.65 | -634.3658
-37.15 | -557.6423
-34.65 | -482.722
-32.15 | -409.7687
-29.65 | -338.8798
-27.15 | -270.109
-24.65 | -203.4099
-22.15 | -138.8765
-19.65 | -76.6246
-17.15 | -16.7492
-14.65 | 40.8224
-12.15 | 96.1968
-9.65 | 149.2995
-7.15 | 200.1931
-4.65 | 248.8346
-2.15 | 295.5694
0.35 | 339.9825
2.85 | 382.9225
5.35 | 425.4334
7.85 | 468.1552
10.35 | 511.6336
12.85 | 557.2239
15.35 | 605.7953
17.85 | 657.8828
20.35 | 715.6441
22.85 | 777.7486
25.35 | 844.4891
27.85 | 913.9241
30.35 | 984.8432
32.85 | 1056.0208
35.35 | 1128.2138
37.85 | 1200.934
40.35 | 1273.5814
42.85 | 1346.4506
45.35 | 1418.9357
47.85 | 1490.6241
50.35 | 1561.5768
52.85 | 1631.6379
55.35 | 1700.735
57.85 | 1768.9702
60.35 | 1836.1638
62.85 | 1902.3262
65.35 | 1967.4239
67.85 | 2031.3415
70.35 | 2094.0303
72.85 | 2155.4642
75.35 | 2215.6105
77.85 | 2274.4422
80.35 | 2331.9141
82.85 | 2387.9912
85.35 | 2442.6136
87.85 | 2495.6965
90.35 | 2547.1712
92.85 | 2596.9263
95.35 | 2644.7692
97.85 | 2689.8009
100.35 | 2729.5448
97.85 | 2634.0349
95.35 | 2538.6485
92.85 | 2443.8128
90.35 | 2349.152
87.85 | 2254.6549
85.35 | 2160.4231
82.85 | 2066.5046
80.35 | 1972.9964
77.85 | 1879.9225
75.35 | 1787.378
72.85 | 1695.5005
70.35 | 1604.3352
67.85 | 1513.9226
65.35 | 1424.3709
62.85 | 1335.7447
60.35 | 1248.0736
57.85 | 1161.4707
55.35 | 1076.0961
52.85 | 992.0117
50.35 | 909.2752
47.85 | 827.8903
45.35 | 747.8263
42.85 | 669.2576
40.35 | 592.3341
37.85 | 517.075
35.35 | 443.6521
32.85 | 372.0817
30.35 | 302.5805
27.85 | 235.2233
25.35 | 170.0971
22.85 | 107.0849
20.35 | 46.4523
17.85 | -11.8988
15.35 | -67.9751
12.85 | -121.7156
10.35 | -173.1401
7.85 | -222.5065
5.35 | -269.8738
2.85 | -315.2245
0.35 | -358.38
-2.15 | -399.9964
-4.65 | -441.1805
-7.15 | -482.2485
-9.65 | -524.0214
-12.15 | -567.4055
-14.65 | -612.8197
-17.15 | -662.1363
-19.65 | -716.6818
-22.15 | -776.2713
-24.65 | -839.3542
-27.15 | -905.351
-29.65 | -974.2139
-32.15 | -1044.5138
-34.65 | -1116.6853
-37.15 | -1189.7497
-39.65 | -1262.8968
-42.15 | -1336.2757
-44.65 | -1409.5771
-47.15 | -1482.1971
-49.65 | -1554.1262
-52.15 | -1625.2444
-54.65 | -1695.4311
-57.15 | -1764.7631
-59.65 | -1833.1124
-62.15 | -1900.4556
-64.65 | -1966.7383
-67.15 | -2031.8726
-69.65 | -2095.8122
-72.15 | -2158.5219
-74.65 | -2219.9536
-77.15 | -2280.077
-79.65 | -2338.8468
-82.15 | -2396.2056
-84.65 | -2452.0885
-87.15 | -2506.4231
-89.65 | -2559.1292
-92.15 | -2610.0918
-94.65 | -2659.1388
-97.15 | -2705.5248
-99.65 | -2746.7156
-97.15 | -2650.8716
-94.65 | -2555.167
-92.15 | -2459.9979
-89.65 | -2365.0165
-87.15 | -2270.2099
-84.65 | -2175.6691
-82.15 | -2081.4547
-79.65 | -1987.6315
-77.15 | -1894.2943
-74.65 | -1801.4508
-72.15 | -1709.2227
-69.65 | -1617.7144
-67.15 | -1526.9375
-64.65 | -1436.9596
-62.15 | -1347.9948
-59.65 | -1260.0277
-57.15 | -1173.0764
-54.65 | -1087.3046
-52.15 | -1002.7933
-49.65 | -919.5695
-47.15 | -837.6448
-44.65 | -757.0221
-42.15 | -677.912
-39.65 | -600.4864
-37.15 | -524.8377
-34.65 | -451.0429
-32.15 | -379.2871
-29.65 | -309.7498
-27.15 | -242.2646
-24.65 | -176.9491
-22.15 | -113.7829
-19.65 | -53.0154
-17.15 | 5.4201
-14.65 | 61.6182
-12.15 | 115.6545
-9.65 | 167.464
-7.15 | 217.0168
-4.65 | 264.4673
-2.15 | 309.9421
0.35 | 353.0184
2.85 | 394.8451
5.35 | 436.5152
7.85 | 478.0769
10.35 | 520.4876
12.85 | 564.8895
15.35 | 611.779
17.85 | 662.2264
20.35 | 718.2311
22.85 | 778.3966
25.35 | 843.1211
27.85 | 910.4686
30.35 | 980.0484
32.85 | 1050.1316
35.35 | 1120.8461
37.85 | 1192.4918
40.35 | 1264.3211
42.85 | 1336.3454
45.35 | 1408.3739
47.85 | 1479.627
50.35 | 1550.0836
52.85 | 1619.7388
55.35 | 1688.4099
57.85 | 1756.1528
60.35 | 1822.9725
62.85 | 1888.7622
65.35 | 1953.4897
67.85 | 2017.0568
70.35 | 2079.3995
72.85 | 2140.4849
75.35 | 2200.2891
77.85 | 2258.7803
80.35 | 2315.9328
82.85 | 2371.7093
85.35 | 2426.0504
87.85 | 2478.9035
90.35 | 2530.2153
92.85 | 2579.8827
95.35 | 2627.7795
97.85 | 2673.7257
100.35 | 2716.2427
97.85 | 2620.7771
95.35 | 2525.4378
92.85 | 2430.6582
90.35 | 2336.0577
87.85 | 2241.6277
85.35 | 2147.4664
82.85 | 2053.6439
80.35 | 1960.2559
77.85 | 1867.3108
75.35 | 1774.9223
72.85 | 1683.2032
70.35 | 1592.2134
67.85 | 1501.9999
65.35 | 1412.6554
62.85 | 1324.2528
60.35 | 1236.8369
57.85 | 1150.5211
55.35 | 1065.4331
52.85 | 981.629
50.35 | 899.2063
47.85 | 818.141
45.35 | 738.4392
42.85 | 660.244
40.35 | 583.7003
37.85 | 508.8313
35.35 | 435.8143
32.85 | 364.7101
30.35 | 295.6908
27.85 | 228.8426
25.35 | 164.2414
22.85 | 101.7971
20.35 | 41.7361
17.85 | -16.1543
15.35 | -71.7405
12.85 | -124.9848
10.35 | -175.9914
7.85 | -224.9314
5.35 | -271.8689
2.85 | -316.8264
0.35 | -359.714
-2.15 | -401.1011
-4.65 | -442.0831
-7.15 | -482.8284
-9.65 | -524.2671
-12.15 | -567.2293
-14.65 | -612.0884
-17.15 | -660.5033
-19.65 | -714.3326
-22.15 | -773.1608
-24.65 | -835.3776
-27.15 | -900.0492
-29.65 | -968.0144
-32.15 | -1037.5132
-34.65 | -1108.6387
-37.15 | -1180.9793
-39.65 | -1253.6858
-42.15 | -1326.4374
-44.65 | -1399.2914
-47.15 | -1471.5619
-49.65 | -1543.0586
-52.15 | -1613.7756
-54.65 | -1683.5954
-57.15 | -1752.4856
-59.65 | -1820.4815
-62.15 | -1887.4614
-64.65 | -1953.3779
-67.15 | -2018.153
-69.65 | -2081.7361
-72.15 | -2144.0848
-74.65 | -2205.1613
-77.15 | -2264.9371
-79.65 | -2323.3734
-82.15 | -2380.4168
-84.65 | -2436.0137
-87.15 | -2490.1097
-89.65 | -2542.6493
-92.15 | -2593.5398
-94.65 | -2642.649
-97.15 | -2689.7353
-99.65 | -2733.2926

## Envelope
Peak Disp (mm) | Peak Shear (kN)
-99.65 | -2746.7156
-99.65 | -2733.2926
-99.65 | -2790.9001
-89.65 | -2709.1053
-89.65 | -2694.0669
-89.65 | -2751.5809
-80.65 | -2656.7084
-80.65 | -2696.2741
-80.65 | -2642.6143
-70.65 | -2597.7375
-70.65 | -2553.8951
-70.65 | -2566.0252
-60.15 | -2423.7549
-60.15 | -2431.8828
-60.15 | -2453.2091
-49.65 | -2208.6023
-49.65 | -2215.8977
-49.65 | -2235.0724
-39.65 | -1965.9591
-39.65 | -1971.004
-39.65 | -1966.8876
-29.65 | -1626.1796
-29.65 | -1626.4777
-29.65 | -1626.2475
-19.9 | -1200.9556
-19.9 | -1200.9556
-19.9 | -1200.9463
-15.9 | -993.2819
-15.9 | -993.2819
-15.9 | -993.264
-11.9 | -762.6982
-11.9 | -762.6981
-11.9 | -762.6759
-8 | -519.5246
-8 | -519.5246
-8 | -519.5032
-4 | -260.7556
-4 | -260.7556
-4 | -260.7487
-2 | -130.4104
-2 | -130.415
-2 | -130.415
2 | 130.4075
2 | 129.5597
2 | 130.4076
4 | 260.7413
4 | 260.7414
4 | 259.6172
8 | 519.6611
8 | 519.6608
8 | 516.8286
12.1 | 774.5287
12.1 | 774.529
12.1 | 771.6697
16.1 | 1001.418
16.1 | 1003.918
16.1 | 1003.9177
20.1 | 1210.3248
20.1 | 1210.3249
20.1 | 1208.5071
30.35 | 1651.6378
30.35 | 1651.6994
30.35 | 1650.979
40.35 | 1986.4787
40.35 | 1987.7073
40.35 | 1993.3886
50.35 | 2223.3873
50.35 | 2252.6057
50.35 | 2229.6863
59.85 | 2448.2215
59.85 | 2420.7979
59.85 | 2410.8819
69.35 | 2535.7947
69.35 | 2569.631
69.35 | 2524.2397
79.35 | 2616.854
79.35 | 2677.1538
79.35 | 2632.4843
90.35 | 2698.8391
90.35 | 2752.6615
90.35 | 2681.8337
100.35 | 2778.2344
100.35 | 2729.5448
100.35 | 2716.2427

## Stiffness
¦Disp¦ (mm) | Secant K (kN/mm)
2 | 64.7798
2 | 65.2052
2 | 65.2038
2 | 65.2075
2 | 65.2038
2 | 65.2075
4 | 64.9043
4 | 65.1872
4 | 65.1853
4 | 65.1889
4 | 65.1854
4 | 65.1889
8 | 64.6036
8 | 64.9379
8 | 64.9576
8 | 64.9406
8 | 64.9576
8 | 64.9406
11.9 | 64.0904
11.9 | 64.0923
11.9 | 64.0923
12.1 | 63.7744
12.1 | 64.0106
12.1 | 64.0107
15.9 | 62.4694
15.9 | 62.4706
15.9 | 62.4706
16.1 | 62.1999
16.1 | 62.3551
16.1 | 62.3552
19.9 | 60.3491
19.9 | 60.3495
19.9 | 60.3495
20.1 | 60.1247
20.1 | 60.2152
20.1 | 60.2152
29.65 | 54.8559
29.65 | 54.8481
29.65 | 54.8459
30.35 | 54.398
30.35 | 54.4217
30.35 | 54.4197
39.65 | 49.7101
39.65 | 49.6062
39.65 | 49.5828
40.35 | 49.4024
40.35 | 49.2616
40.35 | 49.2312
49.65 | 45.0166
49.65 | 44.6304
49.65 | 44.4834
50.35 | 44.7389
50.35 | 44.2837
50.35 | 44.1586
59.85 | 40.906
59.85 | 40.4478
59.85 | 40.2821
60.15 | 40.7849
60.15 | 40.4303
60.15 | 40.2952
69.35 | 37.0531
69.35 | 36.5652
69.35 | 36.3986
70.65 | 36.7691
70.65 | 36.3202
70.65 | 36.1485
79.35 | 33.7385
79.35 | 33.1756
79.35 | 32.9786
80.65 | 33.4318
80.65 | 32.9412
80.65 | 32.7665
89.65 | 30.6925
89.65 | 30.2187
89.65 | 30.0509
90.35 | 30.4666
90.35 | 29.8709
90.35 | 29.6827
99.65 | 28.007
99.65 | 27.5636
99.65 | 27.4289
100.35 | 27.6854
100.35 | 27.2002
100.35 | 27.0677

## CapacityCurve
Top-Storey Disp (mm) | Lateral Load (kN)
2 | 129.5597
2 | 130.4075
2 | 130.4076
4 | 259.6172
4 | 260.7413
4 | 260.7414
8 | 516.8286
8 | 519.6608
8 | 519.6611
12.1 | 771.6697
12.1 | 774.5287
12.1 | 774.529
16.1 | 1001.418
16.1 | 1003.9177
16.1 | 1003.918
20.1 | 1208.5071
20.1 | 1210.3248
20.1 | 1210.3249
30.35 | 1650.979
30.35 | 1651.6994
30.35 | 1651.6378
40.35 | 1993.3886
40.35 | 1987.7073
40.35 | 1986.4787
50.35 | 2252.6057
50.35 | 2229.6863
50.35 | 2223.3873
59.85 | 2448.2215
59.85 | 2420.7979
59.85 | 2410.8819
69.35 | 2569.631
69.35 | 2535.7947
69.35 | 2524.2397
79.35 | 2677.1538
79.35 | 2632.4843
79.35 | 2616.854
90.35 | 2752.6615
90.35 | 2698.8391
90.35 | 2681.8337
100.35 | 2778.2344
100.35 | 2729.5448
100.35 | 2716.2427