## Summary
M1 — Original RCC (M30, full As, ductile detailing) |  | M2 — Degraded RCC (M20 after 15 yr, As × 0.85 corroded) |  | M3 — CFRP retrofit, ground-floor columns + beams only |  | M4 — CFRP retrofit, every storey wrapped & laminated
. | M1_Original_RCC | Model | M2_Degraded_RCC | Model | M3_CFRP_GF | Model | M4_CFRP_Full
Protocol amplitudes (mm) | 2, 4, 8, 12, 16, 20, 30, 40, 50, 60, 70, 80, 90, 100 | Protocol amplitudes (mm) | 2, 4, 8, 12, 16, 20, 30, 40, 50, 60, 70, 80, 90, 100 | Protocol amplitudes (mm) | 2, 4, 8, 12, 16, 20, 30, 40, 50, 60, 70, 80, 90, 100 | Protocol amplitudes (mm) | 2, 4, 8, 12, 16, 20, 30, 40, 50, 60, 70, 80, 90, 100
Cycles per amplitude | 3 | Cycles per amplitude | 3 | Cycles per amplitude | 3 | Cycles per amplitude | 3
Total turning points | 84 | Total turning points | 84 | Total turning points | 84 | Total turning points | 84
Total integration steps | 5832 | Total integration steps | 5832 | Total integration steps | 11982 | Total integration steps | 11982
Roof height (mm) | 17500 | Roof height (mm) | 17500 | Roof height (mm) | 17500 | Roof height (mm) | 17500
Peak +V (kN) | 3320.4227 | Peak +V (kN) | 2749.4677 | Peak +V (kN) | 2798.0558 | Peak +V (kN) | 2881.0987
Peak −V (kN) | -3330.3951 | Peak −V (kN) | -2757.8372 | Peak −V (kN) | -2812.7082 | Peak −V (kN) | -2890.8916
Disp @ +V peak (mm) | 100.35 | Disp @ +V peak (mm) | 100.35 | Disp @ +V peak (mm) | 99.45 | Disp @ +V peak (mm) | 99.45
Disp @ −V peak (mm) | -99.65 | Disp @ −V peak (mm) | -99.65 | Disp @ −V peak (mm) | -100.55 | Disp @ −V peak (mm) | -100.55
Roof drift @ +V peak (%) | -3964.756 | Roof drift @ +V peak (%) | -3283.1395 | Roof drift @ +V peak (%) | -3348.4621 | Roof drift @ +V peak (%) | -3441.5376
Ultimate disp (mm) | 100.35 | Ultimate disp (mm) | 100.35 | Ultimate disp (mm) | 100.55 | Ultimate disp (mm) | 100.55
Initial secant K (kN/mm) | 84.3106 | Initial secant K (kN/mm) | 58.719 | Initial secant K (kN/mm) | 61.9695 | Initial secant K (kN/mm) | 70.3203
Final secant K (kN/mm) | 32.4039 | Final secant K (kN/mm) | 26.7748 | Final secant K (kN/mm) | 27.4463 | Final secant K (kN/mm) | 28.3678
Stiffness retained (%) | -2.5311 | Stiffness retained (%) | -3.0565 | Stiffness retained (%) | -3.0029 | Stiffness retained (%) | -2.9217
|  |  | -1.7672 |  | -4.7875
|  |  | -1.9896 |  | -4.8246