## Summary
4-Model Cyclic Pushover Comparison
M1 = Original (M30) · M2 = Degraded (M20+15%Ascorr) · M3 = CFRP GF-only · M4 = CFRP Full building
Model | Peak +V (kN) | Peak -V (kN) | Disp @ peak +V (mm) | Disp @ peak -V (mm) | Top-storey drift @ +V peak (%) | Initial secant K (kN/mm) | Ultimate disp (mm) | Notes | Roof height (mm): | 17500
M1_Original_RCC | 3320.4227 | -3330.3951 | 100.35 | -99.65 |  | 84.8288 | 100.35 | M30 conc, full As, Mander confined core
M2_Degraded_RCC | 2749.4677 | -2757.8372 | 100.35 | -99.65 |  | 59.2047 | 100.35 | M20 conc, As × 0.85, Mander confined core
M3_CFRP_GF | 2798.0558 | -2812.7082 | 99.45 | -100.55 |  | 62.4199 | 100.55 | M20 base + CFRP wrap GF cols + GF beam laminate
M4_CFRP_Full | 2881.0987 | -2890.8916 | 99.45 | -100.55 |  | 70.7588 | 100.55 | M20 base + CFRP wrap ALL cols + ALL beams laminated
Relative comparison (vs M1)
Model | Peak +V / M1 +V | Initial K / M1 K

## Hysteresis
M1_Original_RCC: Disp (mm) | M1_Original_RCC: Shear (kN) | M2_Degraded_RCC: Disp (mm) | M2_Degraded_RCC: Shear (kN) | M3_CFRP_GF: Disp (mm) | M3_CFRP_GF: Shear (kN) | M4_CFRP_Full: Disp (mm) | M4_CFRP_Full: Shear (kN)
0.25 | 21.0991 | 0.25 | 14.6939 | 0.1 | 6.2034 | 0.1 | 7.0397
0.5 | 42.1925 | 0.5 | 29.384 | 0.2 | 12.4061 | 0.2 | 14.0787
0.75 | 63.2801 | 0.75 | 44.0701 | 0.3 | 18.6083 | 0.3 | 21.117
1 | 84.3616 | 1 | 58.7523 | 0.4 | 24.8097 | 0.4 | 28.1545
1.25 | 105.4368 | 1.25 | 73.4303 | 0.5 | 31.0106 | 0.5 | 35.1912
1.5 | 126.5053 | 1.5 | 88.104 | 0.6 | 37.2107 | 0.6 | 42.2271
1.75 | 147.5668 | 1.75 | 102.7733 | 0.7 | 43.4103 | 0.7 | 49.2623
2 | 168.6213 | 2 | 117.4379 | 0.8 | 49.6091 | 0.8 | 56.2967
1.75 | 147.412 | 1.75 | 102.6355 | 0.9 | 55.8073 | 0.9 | 63.3302
1.5 | 126.2028 | 1.5 | 87.833 | 1 | 62.0047 | 1 | 70.3629
1.25 | 104.9937 | 1.25 | 73.0306 | 1.1 | 68.2015 | 1.1 | 77.3948
1 | 83.7845 | 1 | 58.2282 | 1.2 | 74.3976 | 1.2 | 84.4258
0.75 | 62.5755 | 0.75 | 43.4258 | 1.3 | 80.5929 | 1.3 | 91.4559
0.5 | 41.3665 | 0.5 | 28.6235 | 1.4 | 86.7875 | 1.4 | 98.4851
0.25 | 20.1575 | 0.25 | 13.8211 | 1.5 | 92.9813 | 1.5 | 105.5134
0 | -1.0477 | 0 | -0.97607 | 1.6 | 99.1744 | 1.6 | 112.5407
-0.25 | -22.1468 | -0.25 | -15.6701 | 1.7 | 105.3667 | 1.7 | 119.5671
-0.5 | -43.2398 | -0.5 | -30.36 | 1.8 | 111.5583 | 1.8 | 126.5925
-0.75 | -64.3262 | -0.75 | -45.0459 | 1.9 | 117.749 | 1.9 | 133.617
-1 | -85.4062 | -1 | -59.7276 | 2 | 123.9389 | 2 | 140.6405
-1.25 | -106.4795 | -1.25 | -74.405 | 1.9 | 117.6963 | 1.9 | 133.5638
-1.5 | -127.5462 | -1.5 | -89.0773 | 1.8 | 111.4537 | 1.8 | 126.4871
-1.75 | -148.6058 | -1.75 | -103.7457 | 1.7 | 105.2111 | 1.7 | 119.4104
-2 | -169.6591 | -2 | -118.4089 | 1.6 | 98.9685 | 1.6 | 112.3337
-1.75 | -148.4498 | -1.75 | -103.6065 | 1.5 | 92.7259 | 1.5 | 105.257
-1.5 | -127.2408 | -1.5 | -88.8042 | 1.4 | 86.4832 | 1.4 | 98.1803
-1.25 | -106.0319 | -1.25 | -74.002 | 1.3 | 80.2406 | 1.3 | 91.1036
-1 | -84.8233 | -1 | -59.2 | 1.2 | 73.998 | 1.2 | 84.027
-0.75 | -63.6149 | -0.75 | -44.398 | 1.1 | 67.7555 | 1.1 | 76.9503
-0.5 | -42.4067 | -0.5 | -29.5962 | 1 | 61.5129 | 1 | 69.8737
-0.25 | -21.1986 | -0.25 | -14.7943 | 0.9 | 55.2703 | 0.9 | 62.797
0 | 0.0095229 | 0 | 0.007534 | 0.8 | 49.0277 | 0.8 | 55.7204
0.25 | 21.2176 | 0.25 | 14.8093 | 0.7 | 42.7851 | 0.7 | 48.6438
0.5 | 42.4252 | 0.5 | 29.6111 | 0.6 | 36.5426 | 0.6 | 41.5671
0.75 | 63.6325 | 0.75 | 44.4125 | 0.5 | 30.3 | 0.5 | 34.4905
1 | 84.8388 | 1 | 59.2139 | 0.4 | 24.0574 | 0.4 | 27.4139
1.25 | 106.0448 | 1.25 | 74.0149 | 0.3 | 17.8149 | 0.3 | 20.3373
1.5 | 127.2511 | 1.5 | 88.8153 | 0.2 | 11.5723 | 0.2 | 13.2607
1.75 | 148.4565 | 1.75 | 103.6157 | 0.1 | 5.3298 | 0.1 | 6.1841
2 | 169.6577 | 2 | 118.4095 | -1.9429e-16 | -0.90844 | -1.9429e-16 | -0.88861
1.75 | 148.4485 | 1.75 | 103.607 | -0.1 | -7.1119 | -0.1 | -7.9284
1.5 | 127.2394 | 1.5 | 88.8047 | -0.2 | -13.3147 | -0.2 | -14.9675
1.25 | 106.0305 | 1.25 | 74.0025 | -0.3 | -19.5168 | -0.3 | -22.0056
1 | 84.8219 | 1 | 59.2003 | -0.4 | -25.7183 | -0.4 | -29.043
0.75 | 63.6134 | 0.75 | 44.3983 | -0.5 | -31.919 | -0.5 | -36.0795
0.5 | 42.405 | 0.5 | 29.5963 | -0.6 | -38.1191 | -0.6 | -43.1152
0.25 | 21.1968 | 0.25 | 14.7943 | -0.7 | -44.3184 | -0.7 | -50.1499
0 | -0.011436 | 0 | -0.0076785 | -0.8 | -50.5171 | -0.8 | -57.1839
-0.25 | -21.2196 | -0.25 | -14.8096 | -0.9 | -56.7149 | -0.9 | -64.2171
-0.5 | -42.4273 | -0.5 | -29.6115 | -1 | -62.9122 | -1 | -71.2489
-0.75 | -63.6341 | -0.75 | -44.413 | -1.1 | -69.1088 | -1.1 | -78.2803
-1 | -84.8403 | -1 | -59.2141 | -1.2 | -75.304 | -1.2 | -85.3103
-1.25 | -106.0461 | -1.25 | -74.015 | -1.3 | -81.4989 | -1.3 | -92.3398
-1.5 | -127.2519 | -1.5 | -88.8151 | -1.4 | -87.6934 | -1.4 | -99.3684
-1.75 | -148.4576 | -1.75 | -103.6156 | -1.5 | -93.8866 | -1.5 | -106.3965
-2 | -169.6641 | -2 | -118.4153 | -1.6 | -100.079 | -1.6 | -113.423
-1.75 | -148.4549 | -1.75 | -103.6129 | -1.7 | -106.271 | -1.7 | -120.4487
-1.5 | -127.2459 | -1.5 | -88.8106 | -1.8 | -112.4621 | -1.8 | -127.4737
-1.25 | -106.037 | -1.25 | -74.0084 | -1.9 | -118.6526 | -1.9 | -134.4979
-1 | -84.8283 | -1 | -59.2064 | -2 | -124.8419 | -2 | -141.5205
-0.75 | -63.6199 | -0.75 | -44.4044 | -1.9 | -118.5992 | -1.9 | -134.4438
-0.5 | -42.4118 | -0.5 | -29.6026 | -1.8 | -112.3566 | -1.8 | -127.3672
-0.25 | -21.2037 | -0.25 | -14.8007 | -1.7 | -106.1141 | -1.7 | -120.2905
0 | 0.00444 | 0 | 0.0011231 | -1.6 | -99.8715 | -1.6 | -113.2138
0.25 | 21.2125 | 0.25 | 14.8029 | -1.5 | -93.629 | -1.5 | -106.1372
0.5 | 42.4201 | 0.5 | 29.6047 | -1.4 | -87.3864 | -1.4 | -99.0606
0.75 | 63.6274 | 0.75 | 44.4061 | -1.3 | -81.1439 | -1.3 | -91.9841
1 | 84.8337 | 1 | 59.2075 | -1.2 | -74.9015 | -1.2 | -84.9075
1.25 | 106.0397 | 1.25 | 74.0084 | -1.1 | -68.659 | -1.1 | -77.831
1.5 | 127.246 | 1.5 | 88.8089 | -1 | -62.4166 | -1 | -70.7546
1.75 | 148.4514 | 1.75 | 103.6093 | -0.9 | -56.1742 | -0.9 | -63.6782
2 | 169.6577 | 2 | 118.4096 | -0.8 | -49.9318 | -0.8 | -56.6018
1.75 | 148.4485 | 1.75 | 103.6071 | -0.7 | -43.6895 | -0.7 | -49.5255
1.5 | 127.2395 | 1.5 | 88.8048 | -0.6 | -37.4471 | -0.6 | -42.4492
1.25 | 106.0306 | 1.25 | 74.0026 | -0.5 | -31.2048 | -0.5 | -35.3729
1 | 84.8219 | 1 | 59.2004 | -0.4 | -24.9625 | -0.4 | -28.2967
0.75 | 63.6134 | 0.75 | 44.3984 | -0.3 | -18.7202 | -0.3 | -21.2204
0.5 | 42.4051 | 0.5 | 29.5964 | -0.2 | -12.4778 | -0.2 | -14.1441
0.25 | 21.1969 | 0.25 | 14.7944 | -0.1 | -6.2355 | -0.1 | -7.0678
0 | -0.011383 | 0 | -0.007583 | -1.3878e-16 | 0.0068199 | -1.3878e-16 | 0.0084523
-0.25 | -21.2196 | -0.25 | -14.8095 | 0.1 | 6.2491 | 0.1 | 7.0847
-0.5 | -42.4273 | -0.5 | -29.6114 | 0.2 | 12.4914 | 0.2 | 14.1609
-0.75 | -63.6341 | -0.75 | -44.4129 | 0.3 | 18.7337 | 0.3 | 21.2371
-1 | -84.8402 | -1 | -59.214 | 0.4 | 24.976 | 0.4 | 28.3132
-1.25 | -106.0461 | -1.25 | -74.0149 | 0.5 | 31.2182 | 0.5 | 35.3893
-1.5 | -127.2519 | -1.5 | -88.815 | 0.6 | 37.4604 | 0.6 | 42.4654
-1.75 | -148.4576 | -1.75 | -103.6155 | 0.7 | 43.7025 | 0.7 | 49.5413
-2 | -169.6641 | -2 | -118.4153 | 0.8 | 49.9447 | 0.8 | 56.6171
-1.75 | -148.4549 | -1.75 | -103.6129 | 0.9 | 56.1866 | 0.9 | 63.6928
-1.5 | -127.2459 | -1.5 | -88.8106 | 1 | 62.4286 | 1 | 70.7684
-1.25 | -106.037 | -1.25 | -74.0084 | 1.1 | 68.6704 | 1.1 | 77.844
-1 | -84.8283 | -1 | -59.2064 | 1.2 | 74.9123 | 1.2 | 84.9194
-0.75 | -63.6199 | -0.75 | -44.4044 | 1.3 | 81.1541 | 1.3 | 91.9947
-0.5 | -42.4118 | -0.5 | -29.6026 | 1.4 | 87.3957 | 1.4 | 99.0703
-0.25 | -21.2037 | -0.25 | -14.8007 | 1.5 | 93.6374 | 1.5 | 106.1462
0 | 0.0044397 | 0 | 0.0011217 | 1.6 | 99.879 | 1.6 | 113.2214
0.25 | 21.2125 | 0.25 | 14.8029 | 1.7 | 106.1209 | 1.7 | 120.2969
0.5 | 42.4201 | 0.5 | 29.6047 | 1.8 | 112.3628 | 1.8 | 127.3722
0.75 | 63.6274 | 0.75 | 44.4061 | 1.9 | 118.6041 | 1.9 | 134.4477
1 | 84.8337 | 1 | 59.2075 | 2 | 124.8399 | 2 | 141.5177
1.25 | 106.0397 | 1.25 | 74.0084 | 1.9 | 118.5973 | 1.9 | 134.441
1.5 | 127.246 | 1.5 | 88.8089 | 1.8 | 112.3547 | 1.8 | 127.3643
1.75 | 148.4514 | 1.75 | 103.6093 | 1.7 | 106.1121 | 1.7 | 120.2876
2 | 169.6577 | 2 | 118.4096 | 1.6 | 99.8695 | 1.6 | 113.211
2.25 | 190.703 | 2.25 | 133.0686 | 1.5 | 93.627 | 1.5 | 106.1344
2.5 | 211.7392 | 2.5 | 147.7215 | 1.4 | 87.3844 | 1.4 | 99.0578
2.75 | 232.769 | 2.75 | 162.3703 | 1.3 | 81.1419 | 1.3 | 91.9812
3 | 253.7922 | 3 | 177.0143 | 1.2 | 74.8995 | 1.2 | 84.9047
3.25 | 274.8056 | 3.25 | 191.6531 | 1.1 | 68.657 | 1.1 | 77.8282
3.5 | 295.811 | 3.5 | 206.285 | 1 | 62.4145 | 1 | 70.7517
3.75 | 316.8091 | 3.75 | 220.9131 | 0.9 | 56.1721 | 0.9 | 63.6753
4 | 337.7991 | 4 | 235.5361 | 0.8 | 49.9297 | 0.8 | 56.5989
3.75 | 316.5899 | 3.75 | 220.7337 | 0.7 | 43.6873 | 0.7 | 49.5225
3.5 | 295.3809 | 3.5 | 205.9313 | 0.6 | 37.4449 | 0.6 | 42.4461
3.25 | 274.1721 | 3.25 | 191.1291 | 0.5 | 31.2025 | 0.5 | 35.3698
3 | 252.9635 | 3 | 176.3271 | 0.4 | 24.9601 | 0.4 | 28.2934
2.75 | 231.755 | 2.75 | 161.5251 | 0.3 | 18.7178 | 0.3 | 21.2171
2.5 | 210.5467 | 2.5 | 146.7232 | 0.2 | 12.4754 | 0.2 | 14.1408
2.25 | 189.3387 | 2.25 | 131.9216 | 0.1 | 6.233 | 0.1 | 7.0644
2 | 168.1308 | 2 | 117.12 | -1.9429e-16 | -0.0093613 | -1.9429e-16 | -0.011857
1.75 | 146.9232 | 1.75 | 102.3187 | -0.1 | -6.2517 | -0.1 | -7.0882
1.5 | 125.7162 | 1.5 | 87.5177 | -0.2 | -12.4941 | -0.2 | -14.1645
1.25 | 104.5097 | 1.25 | 72.7168 | -0.3 | -18.7364 | -0.3 | -21.2408
1 | 83.3039 | 1 | 57.9161 | -0.4 | -24.9788 | -0.4 | -28.3169
0.75 | 62.0988 | 0.75 | 43.1155 | -0.5 | -31.221 | -0.5 | -35.3929
0.5 | 40.8932 | 0.5 | 28.315 | -0.6 | -37.4631 | -0.6 | -42.4688
0.25 | 19.6876 | 0.25 | 13.5142 | -0.7 | -43.7051 | -0.7 | -49.5445
0 | -1.5187 | 0 | -1.2866 | -0.8 | -49.9472 | -0.8 | -56.6202
-0.25 | -22.7247 | -0.25 | -16.0874 | -0.9 | -56.1891 | -0.9 | -63.696
-0.5 | -43.9272 | -0.5 | -30.8873 | -1 | -62.431 | -1 | -70.7711
-0.75 | -65.1265 | -0.75 | -45.6858 | -1.1 | -68.673 | -1.1 | -77.8467
-1 | -86.3225 | -1 | -60.4829 | -1.2 | -74.9143 | -1.2 | -84.9218
-1.25 | -107.5205 | -1.25 | -75.2795 | -1.3 | -81.1559 | -1.3 | -91.9972
-1.5 | -128.7192 | -1.5 | -90.0733 | -1.4 | -87.3979 | -1.4 | -99.0727
-1.75 | -149.9167 | -1.75 | -104.8692 | -1.5 | -93.6393 | -1.5 | -106.1485
-2 | -171.1124 | -2 | -119.6563 | -1.6 | -99.8808 | -1.6 | -113.2238
-2.25 | -192.1518 | -2.25 | -134.3131 | -1.7 | -106.1226 | -1.7 | -120.2991
-2.5 | -213.1835 | -2.5 | -148.9615 | -1.8 | -112.3643 | -1.8 | -127.3747
-2.75 | -234.2095 | -2.75 | -163.6086 | -1.9 | -118.6061 | -1.9 | -134.4505
-3 | -255.2279 | -3 | -178.2498 | -2 | -124.8474 | -2 | -141.5256
-3.25 | -276.2378 | -3.25 | -192.8849 | -1.9 | -118.6048 | -1.9 | -134.4489
-3.5 | -297.2386 | -3.5 | -207.5138 | -1.8 | -112.3622 | -1.8 | -127.3722
-3.75 | -318.2319 | -3.75 | -222.1386 | -1.7 | -106.1196 | -1.7 | -120.2956
-4 | -339.2146 | -4 | -236.7602 | -1.6 | -99.877 | -1.6 | -113.2189
-3.75 | -318.0057 | -3.75 | -221.9577 | -1.5 | -93.6345 | -1.5 | -106.1423
-3.5 | -296.7969 | -3.5 | -207.1555 | -1.4 | -87.392 | -1.4 | -99.0657
-3.25 | -275.5884 | -3.25 | -192.3534 | -1.3 | -81.1495 | -1.3 | -91.9892
-3 | -254.3802 | -3 | -177.5516 | -1.2 | -74.907 | -1.2 | -84.9126
-2.75 | -233.1723 | -2.75 | -162.7499 | -1.1 | -68.6646 | -1.1 | -77.8361
-2.5 | -211.9647 | -2.5 | -147.9484 | -1 | -62.4221 | -1 | -70.7597
-2.25 | -190.7574 | -2.25 | -133.1472 | -0.9 | -56.1798 | -0.9 | -63.6833
-2 | -169.5504 | -2 | -118.3463 | -0.8 | -49.9374 | -0.8 | -56.6069
-1.75 | -148.344 | -1.75 | -103.5458 | -0.7 | -43.695 | -0.7 | -49.5306
-1.5 | -127.1381 | -1.5 | -88.7456 | -0.6 | -37.4527 | -0.6 | -42.4543
-1.25 | -105.9333 | -1.25 | -73.946 | -0.5 | -31.2104 | -0.5 | -35.378
-1 | -84.7296 | -1 | -59.1469 | -0.4 | -24.9681 | -0.4 | -28.3018
-0.75 | -63.527 | -0.75 | -44.3481 | -0.3 | -18.7257 | -0.3 | -21.2255
-0.5 | -42.325 | -0.5 | -29.5492 | -0.2 | -12.4834 | -0.2 | -14.1492
-0.25 | -21.1223 | -0.25 | -14.75 | -0.1 | -6.2411 | -0.1 | -7.0729
0 | 0.081198 | 0 | 0.049203 | -1.3878e-16 | 0.0012536 | -1.3878e-16 | 0.0033421
0.25 | 21.2841 | 0.25 | 14.8482 | 0.1 | 6.2436 | 0.1 | 7.0796
0.5 | 42.4848 | 0.5 | 29.6468 | 0.2 | 12.4859 | 0.2 | 14.1558
0.75 | 63.6839 | 0.75 | 44.4441 | 0.3 | 18.7282 | 0.3 | 21.232
1 | 84.8794 | 1 | 59.2412 | 0.4 | 24.9704 | 0.4 | 28.3081
1.25 | 106.0748 | 1.25 | 74.0362 | 0.5 | 31.2126 | 0.5 | 35.3842
1.5 | 127.2716 | 1.5 | 88.8307 | 0.6 | 37.4548 | 0.6 | 42.4603
1.75 | 148.4656 | 1.75 | 103.6245 | 0.7 | 43.6969 | 0.7 | 49.5362
2 | 169.6636 | 2 | 118.4188 | 0.8 | 49.9391 | 0.8 | 56.612
2.25 | 190.8593 | 2.25 | 133.2132 | 0.9 | 56.1811 | 0.9 | 63.6877
2.5 | 212.0523 | 2.5 | 148.0063 | 1 | 62.423 | 1 | 70.7633
2.75 | 233.2492 | 2.75 | 162.8011 | 1.1 | 68.6648 | 1.1 | 77.8389
3 | 254.4461 | 3 | 177.5959 | 1.2 | 74.9067 | 1.2 | 84.9142
3.25 | 275.6409 | 3.25 | 192.3894 | 1.3 | 81.1485 | 1.3 | 91.9895
3.5 | 296.8345 | 3.5 | 207.1804 | 1.4 | 87.3901 | 1.4 | 99.0652
3.75 | 318.0286 | 3.75 | 221.9743 | 1.5 | 93.6318 | 1.5 | 106.141
4 | 339.2139 | 4 | 236.7593 | 1.6 | 99.8735 | 1.6 | 113.2163
3.75 | 318.0048 | 3.75 | 221.9569 | 1.7 | 106.1153 | 1.7 | 120.2917
3.5 | 296.796 | 3.5 | 207.1546 | 1.8 | 112.3572 | 1.8 | 127.3671
3.25 | 275.5875 | 3.25 | 192.3526 | 1.9 | 118.5985 | 1.9 | 134.4426
3 | 254.3794 | 3 | 177.5508 | 2 | 124.84 | 2 | 141.5177
2.75 | 233.1715 | 2.75 | 162.7492 | 1.9 | 118.5973 | 1.9 | 134.441
2.5 | 211.9639 | 2.5 | 147.9478 | 1.8 | 112.3548 | 1.8 | 127.3644
2.25 | 190.7568 | 2.25 | 133.1467 | 1.7 | 106.1122 | 1.7 | 120.2877
2 | 169.55 | 2 | 118.3458 | 1.6 | 99.8696 | 1.6 | 113.2111
1.75 | 148.3438 | 1.75 | 103.5453 | 1.5 | 93.6271 | 1.5 | 106.1345
1.5 | 127.1383 | 1.5 | 88.7451 | 1.4 | 87.3845 | 1.4 | 99.0579
1.25 | 105.9335 | 1.25 | 73.9453 | 1.3 | 81.142 | 1.3 | 91.9813
1 | 84.7298 | 1 | 59.1457 | 1.2 | 74.8995 | 1.2 | 84.9048
0.75 | 63.5268 | 0.75 | 44.3463 | 1.1 | 68.6571 | 1.1 | 77.8283
0.5 | 42.3236 | 0.5 | 29.5472 | 1 | 62.4146 | 1 | 70.7518
0.25 | 21.1208 | 0.25 | 14.7477 | 0.9 | 56.1722 | 0.9 | 63.6753
0 | -0.08278 | 0 | -0.051556 | 0.8 | 49.9298 | 0.8 | 56.5989
-0.25 | -21.2861 | -0.25 | -14.8509 | 0.7 | 43.6874 | 0.7 | 49.5226
-0.5 | -42.4859 | -0.5 | -29.6494 | 0.6 | 37.445 | 0.6 | 42.4462
-0.75 | -63.6823 | -0.75 | -44.4465 | 0.5 | 31.2026 | 0.5 | 35.3698
-1 | -84.8756 | -1 | -59.242 | 0.4 | 24.9602 | 0.4 | 28.2935
-1.25 | -106.0702 | -1.25 | -74.0373 | 0.3 | 18.7178 | 0.3 | 21.2172
-1.5 | -127.2651 | -1.5 | -88.8291 | 0.2 | 12.4755 | 0.2 | 14.1409
-1.75 | -148.4592 | -1.75 | -103.6233 | 0.1 | 6.2331 | 0.1 | 7.0645
-2 | -169.6579 | -2 | -118.4163 | -1.9429e-16 | -0.009286 | -1.9429e-16 | -0.011789
-2.25 | -190.8531 | -2.25 | -133.2119 | -0.1 | -6.2516 | -0.1 | -7.0881
-2.5 | -212.0481 | -2.5 | -148.0038 | -0.2 | -12.494 | -0.2 | -14.1645
-2.75 | -233.2447 | -2.75 | -162.7994 | -0.3 | -18.7363 | -0.3 | -21.2407
-3 | -254.4417 | -3 | -177.5942 | -0.4 | -24.9787 | -0.4 | -28.3168
-3.25 | -275.6375 | -3.25 | -192.3878 | -0.5 | -31.2209 | -0.5 | -35.3929
-3.5 | -296.8323 | -3.5 | -207.1803 | -0.6 | -37.463 | -0.6 | -42.4687
-3.75 | -318.0279 | -3.75 | -221.9738 | -0.7 | -43.7051 | -0.7 | -49.5444
-4 | -339.2228 | -4 | -236.7692 | -0.8 | -49.9471 | -0.8 | -56.6201
-3.75 | -318.0138 | -3.75 | -221.9668 | -0.9 | -56.189 | -0.9 | -63.6959
-3.5 | -296.805 | -3.5 | -207.1645 | -1 | -62.4309 | -1 | -70.771
-3.25 | -275.5966 | -3.25 | -192.3625 | -1.1 | -68.6729 | -1.1 | -77.8467
-3 | -254.3884 | -3 | -177.5606 | -1.2 | -74.9142 | -1.2 | -84.9217
-2.75 | -233.1805 | -2.75 | -162.759 | -1.3 | -81.1559 | -1.3 | -91.9971
-2.5 | -211.9728 | -2.5 | -147.9575 | -1.4 | -87.3978 | -1.4 | -99.0727
-2.25 | -190.7655 | -2.25 | -133.1563 | -1.5 | -93.6393 | -1.5 | -106.1485
-2 | -169.5586 | -2 | -118.3553 | -1.6 | -99.8807 | -1.6 | -113.2237
-1.75 | -148.3522 | -1.75 | -103.5549 | -1.7 | -106.1225 | -1.7 | -120.299
-1.5 | -127.1463 | -1.5 | -88.7547 | -1.8 | -112.3642 | -1.8 | -127.3746
-1.25 | -105.9415 | -1.25 | -73.9551 | -1.9 | -118.606 | -1.9 | -134.4504
-1 | -84.7378 | -1 | -59.156 | -2 | -124.8474 | -2 | -141.5256
-0.75 | -63.5352 | -0.75 | -44.3572 | -1.9 | -118.6048 | -1.9 | -134.4489
-0.5 | -42.3332 | -0.5 | -29.5583 | -1.8 | -112.3622 | -1.8 | -127.3722
-0.25 | -21.1305 | -0.25 | -14.7591 | -1.7 | -106.1196 | -1.7 | -120.2956
0 | 0.072967 | 0 | 0.040043 | -1.6 | -99.877 | -1.6 | -113.2189
0.25 | 21.2759 | 0.25 | 14.839 | -1.5 | -93.6345 | -1.5 | -106.1423
0.5 | 42.4765 | 0.5 | 29.6376 | -1.4 | -87.392 | -1.4 | -99.0657
0.75 | 63.6756 | 0.75 | 44.4349 | -1.3 | -81.1495 | -1.3 | -91.9892
1 | 84.8711 | 1 | 59.232 | -1.2 | -74.907 | -1.2 | -84.9126
1.25 | 106.0665 | 1.25 | 74.027 | -1.1 | -68.6646 | -1.1 | -77.8361
1.5 | 127.2633 | 1.5 | 88.8214 | -1 | -62.4221 | -1 | -70.7597
1.75 | 148.4572 | 1.75 | 103.6152 | -0.9 | -56.1798 | -0.9 | -63.6833
2 | 169.6552 | 2 | 118.4095 | -0.8 | -49.9374 | -0.8 | -56.6069
2.25 | 190.8509 | 2.25 | 133.2039 | -0.7 | -43.695 | -0.7 | -49.5306
2.5 | 212.0439 | 2.5 | 147.997 | -0.6 | -37.4527 | -0.6 | -42.4543
2.75 | 233.2408 | 2.75 | 162.7918 | -0.5 | -31.2104 | -0.5 | -35.378
3 | 254.4377 | 3 | 177.5866 | -0.4 | -24.9681 | -0.4 | -28.3018
3.25 | 275.6325 | 3.25 | 192.38 | -0.3 | -18.7257 | -0.3 | -21.2255
3.5 | 296.8261 | 3.5 | 207.171 | -0.2 | -12.4834 | -0.2 | -14.1492
3.75 | 318.0202 | 3.75 | 221.9649 | -0.1 | -6.2411 | -0.1 | -7.0729
4 | 339.214 | 4 | 236.7594 | -1.3878e-16 | 0.0012526 | -1.3878e-16 | 0.0033412
3.75 | 318.0049 | 3.75 | 221.957 | 0.1 | 6.2435 | 0.1 | 7.0796
3.5 | 296.7961 | 3.5 | 207.1548 | 0.2 | 12.4859 | 0.2 | 14.1558
3.25 | 275.5876 | 3.25 | 192.3527 | 0.3 | 18.7282 | 0.3 | 21.232
3 | 254.3795 | 3 | 177.551 | 0.4 | 24.9704 | 0.4 | 28.3081
2.75 | 233.1716 | 2.75 | 162.7494 | 0.5 | 31.2126 | 0.5 | 35.3842
2.5 | 211.964 | 2.5 | 147.948 | 0.6 | 37.4548 | 0.6 | 42.4603
2.25 | 190.7569 | 2.25 | 133.1468 | 0.7 | 43.6969 | 0.7 | 49.5362
2 | 169.5501 | 2 | 118.3459 | 0.8 | 49.9391 | 0.8 | 56.612
1.75 | 148.3439 | 1.75 | 103.5454 | 0.9 | 56.1811 | 0.9 | 63.6877
1.5 | 127.1384 | 1.5 | 88.7453 | 1 | 62.423 | 1 | 70.7633
1.25 | 105.9336 | 1.25 | 73.9454 | 1.1 | 68.6648 | 1.1 | 77.8389
1 | 84.7299 | 1 | 59.1459 | 1.2 | 74.9067 | 1.2 | 84.9142
0.75 | 63.5269 | 0.75 | 44.3465 | 1.3 | 81.1485 | 1.3 | 91.9895
0.5 | 42.3237 | 0.5 | 29.5473 | 1.4 | 87.3901 | 1.4 | 99.0652
0.25 | 21.1209 | 0.25 | 14.7479 | 1.5 | 93.6318 | 1.5 | 106.141
0 | -0.08269 | 0 | -0.051416 | 1.6 | 99.8735 | 1.6 | 113.2162
-0.25 | -21.286 | -0.25 | -14.8508 | 1.7 | 106.1153 | 1.7 | 120.2917
-0.5 | -42.4858 | -0.5 | -29.6492 | 1.8 | 112.3572 | 1.8 | 127.3671
-0.75 | -63.6822 | -0.75 | -44.4463 | 1.9 | 118.5985 | 1.9 | 134.4426
-1 | -84.8755 | -1 | -59.2419 | 2 | 124.84 | 2 | 141.5177
-1.25 | -106.0701 | -1.25 | -74.0371 | 2.1 | 131.0283 | 2.1 | 148.5399
-1.5 | -127.265 | -1.5 | -88.829 | 2.2 | 137.2162 | 2.2 | 155.5602
-1.75 | -148.4591 | -1.75 | -103.6231 | 2.3 | 143.403 | 2.3 | 162.5799
-2 | -169.6578 | -2 | -118.4161 | 2.4 | 149.5889 | 2.4 | 169.5982
-2.25 | -190.853 | -2.25 | -133.2117 | 2.5 | 155.7745 | 2.5 | 176.6161
-2.5 | -212.048 | -2.5 | -148.0037 | 2.6 | 161.9588 | 2.6 | 183.633
-2.75 | -233.2446 | -2.75 | -162.7992 | 2.7 | 168.1423 | 2.7 | 190.6489
-3 | -254.4416 | -3 | -177.594 | 2.8 | 174.3247 | 2.8 | 197.6629
-3.25 | -275.6374 | -3.25 | -192.3877 | 2.9 | 180.5056 | 2.9 | 204.6769
-3.5 | -296.8322 | -3.5 | -207.1802 | 3 | 186.6866 | 3 | 211.6898
-3.75 | -318.0278 | -3.75 | -221.9737 | 3.1 | 192.8669 | 3.1 | 218.701
-4 | -339.2228 | -4 | -236.7692 | 3.2 | 199.0459 | 3.2 | 225.7113
-3.75 | -318.0138 | -3.75 | -221.9668 | 3.3 | 205.2242 | 3.3 | 232.7207
-3.5 | -296.805 | -3.5 | -207.1645 | 3.4 | 211.4017 | 3.4 | 239.7294
-3.25 | -275.5966 | -3.25 | -192.3625 | 3.5 | 217.5781 | 3.5 | 246.7366
-3 | -254.3884 | -3 | -177.5606 | 3.6 | 223.7541 | 3.6 | 253.743
-2.75 | -233.1805 | -2.75 | -162.759 | 3.7 | 229.9288 | 3.7 | 260.7482
-2.5 | -211.9728 | -2.5 | -147.9575 | 3.8 | 236.1026 | 3.8 | 267.7525
-2.25 | -190.7655 | -2.25 | -133.1563 | 3.9 | 242.275 | 3.9 | 274.7557
-2 | -169.5586 | -2 | -118.3553 | 4 | 248.4472 | 4 | 281.758
-1.75 | -148.3522 | -1.75 | -103.5549 | 3.9 | 242.2046 | 3.9 | 274.6813
-1.5 | -127.1463 | -1.5 | -88.7547 | 3.8 | 235.962 | 3.8 | 267.6046
-1.25 | -105.9415 | -1.25 | -73.9551 | 3.7 | 229.7194 | 3.7 | 260.5279
-1 | -84.7378 | -1 | -59.156 | 3.6 | 223.4769 | 3.6 | 253.4512
-0.75 | -63.5352 | -0.75 | -44.3572 | 3.5 | 217.2343 | 3.5 | 246.3746
-0.5 | -42.3332 | -0.5 | -29.5583 | 3.4 | 210.9918 | 3.4 | 239.298
-0.25 | -21.1305 | -0.25 | -14.7591 | 3.3 | 204.7493 | 3.3 | 232.2214
0 | 0.072966 | 0 | 0.040041 | 3.2 | 198.5068 | 3.2 | 225.1448
0.25 | 21.2759 | 0.25 | 14.839 | 3.1 | 192.2643 | 3.1 | 218.0683
0.5 | 42.4765 | 0.5 | 29.6376 | 3 | 186.0218 | 3 | 210.9917
0.75 | 63.6756 | 0.75 | 44.4349 | 2.9 | 179.7793 | 2.9 | 203.9152
1 | 84.8711 | 1 | 59.232 | 2.8 | 173.5369 | 2.8 | 196.8387
1.25 | 106.0665 | 1.25 | 74.027 | 2.7 | 167.2945 | 2.7 | 189.7622
1.5 | 127.2633 | 1.5 | 88.8214 | 2.6 | 161.0522 | 2.6 | 182.6858
1.75 | 148.4572 | 1.75 | 103.6152 | 2.5 | 154.8098 | 2.5 | 175.6094
2 | 169.6552 | 2 | 118.4095 | 2.4 | 148.5675 | 2.4 | 168.533
2.25 | 190.8509 | 2.25 | 133.2039 | 2.3 | 142.3252 | 2.3 | 161.4567
2.5 | 212.0439 | 2.5 | 147.997 | 2.2 | 136.0829 | 2.2 | 154.3804
2.75 | 233.2408 | 2.75 | 162.7918 | 2.1 | 129.8407 | 2.1 | 147.3041
3 | 254.4377 | 3 | 177.5866 | 2 | 123.5985 | 2 | 140.2279
3.25 | 275.6325 | 3.25 | 192.38 | 1.9 | 117.3563 | 1.9 | 133.1517
3.5 | 296.8261 | 3.5 | 207.171 | 1.8 | 111.1142 | 1.8 | 126.0756
3.75 | 318.0202 | 3.75 | 221.9649 | 1.7 | 104.872 | 1.7 | 118.9995
4 | 339.214 | 4 | 236.7594 | 1.6 | 98.63 | 1.6 | 111.9235
4.25 | 360.1884 | 4.25 | 251.3749 | 1.5 | 92.388 | 1.5 | 104.8475
4.5 | 381.1513 | 4.5 | 265.9828 | 1.4 | 86.1461 | 1.4 | 97.7716
4.75 | 402.0969 | 4.75 | 280.5833 | 1.3 | 79.9043 | 1.3 | 90.696
5 | 423.0223 | 5 | 295.1775 | 1.2 | 73.6625 | 1.2 | 83.6204
5.25 | 443.9203 | 5.25 | 309.7628 | 1.1 | 67.4207 | 1.1 | 76.5449
5.5 | 464.786 | 5.5 | 324.3353 | 1 | 61.179 | 1 | 69.4692
5.75 | 485.6103 | 5.75 | 338.8954 | 0.9 | 54.9373 | 0.9 | 62.394
6 | 506.3923 | 6 | 353.4384 | 0.8 | 48.6955 | 0.8 | 55.3186
6.25 | 527.1332 | 6.25 | 367.967 | 0.7 | 42.4537 | 0.7 | 48.2435
6.5 | 547.8255 | 6.5 | 382.4718 | 0.6 | 36.212 | 0.6 | 41.168
6.75 | 568.4617 | 6.75 | 396.9518 | 0.5 | 29.9702 | 0.5 | 34.0925
7 | 589.0495 | 7 | 411.4108 | 0.4 | 23.7287 | 0.4 | 27.0171
7.25 | 609.587 | 7.25 | 425.8438 | 0.3 | 17.4869 | 0.3 | 19.9419
7.5 | 630.0545 | 7.5 | 440.2498 | 0.2 | 11.2449 | 0.2 | 12.8664
7.75 | 650.4469 | 7.75 | 454.6312 | 0.1 | 5.0031 | 0.1 | 5.7907
8 | 670.7719 | 8 | 468.9824 | -6.3838e-16 | -1.2386 | -6.3838e-16 | -1.2848
7.75 | 649.6418 | 7.75 | 454.2007 | -0.1 | -7.4805 | -0.1 | -8.3606
7.5 | 628.512 | 7.5 | 439.4193 | -0.2 | -13.7226 | -0.2 | -15.4362
7.25 | 607.3827 | 7.25 | 424.6382 | -0.3 | -19.9641 | -0.3 | -22.5113
7 | 586.2535 | 7 | 409.8573 | -0.4 | -26.2055 | -0.4 | -29.5859
6.75 | 565.1248 | 6.75 | 395.0767 | -0.5 | -32.4467 | -0.5 | -36.6589
6.5 | 543.9964 | 6.5 | 380.2964 | -0.6 | -38.687 | -0.6 | -43.7325
6.25 | 522.8683 | 6.25 | 365.5163 | -0.7 | -44.9274 | -0.7 | -50.8051
6 | 501.7406 | 6 | 350.7365 | -0.8 | -51.1677 | -0.8 | -57.8779
5.75 | 480.6132 | 5.75 | 335.9569 | -0.9 | -57.4073 | -0.9 | -64.9487
5.5 | 459.4861 | 5.5 | 321.1775 | -1 | -63.6476 | -1 | -72.0217
5.25 | 438.3594 | 5.25 | 306.3984 | -1.1 | -69.8863 | -1.1 | -79.094
5 | 417.233 | 5 | 291.6194 | -1.2 | -76.125 | -1.2 | -86.1659
4.75 | 396.1071 | 4.75 | 276.8408 | -1.3 | -82.365 | -1.3 | -93.2384
4.5 | 374.9816 | 4.5 | 262.0625 | -1.4 | -88.6044 | -1.4 | -100.3116
4.25 | 353.8566 | 4.25 | 247.2843 | -1.5 | -94.8434 | -1.5 | -107.3855
4 | 332.7319 | 4 | 232.5064 | -1.6 | -101.0825 | -1.6 | -114.4568
3.75 | 311.6074 | 3.75 | 217.7291 | -1.7 | -107.3228 | -1.7 | -121.5303
3.5 | 290.4836 | 3.5 | 202.9524 | -1.8 | -113.5626 | -1.8 | -128.604
3.25 | 269.3606 | 3.25 | 188.1761 | -1.9 | -119.8016 | -1.9 | -135.6766
3 | 248.2379 | 3 | 173.3999 | -2 | -126.0336 | -2 | -142.7437
2.75 | 227.1165 | 2.75 | 158.6247 | -2.1 | -132.22 | -2.1 | -149.764
2.5 | 205.9973 | 2.5 | 143.8509 | -2.2 | -138.4075 | -2.2 | -156.7826
2.25 | 184.879 | 2.25 | 129.0775 | -2.3 | -144.5937 | -2.3 | -163.8
2 | 163.7622 | 2 | 114.3054 | -2.4 | -150.7787 | -2.4 | -170.8167
1.75 | 142.6503 | 1.75 | 99.5366 | -2.5 | -156.9628 | -2.5 | -177.8341
1.5 | 121.5386 | 1.5 | 84.7676 | -2.6 | -163.1458 | -2.6 | -184.8498
1.25 | 100.4368 | 1.25 | 70.0009 | -2.7 | -169.328 | -2.7 | -191.8645
1 | 79.3349 | 1 | 55.2307 | -2.8 | -175.509 | -2.8 | -198.8777
0.75 | 58.2315 | 0.75 | 40.4614 | -2.9 | -181.6885 | -2.9 | -205.8899
0.5 | 37.1266 | 0.5 | 25.6923 | -3 | -187.868 | -3 | -212.9021
0.25 | 16.0123 | 0.25 | 10.9194 | -3.1 | -194.0471 | -3.1 | -219.9117
0 | -5.1037 | 0 | -3.8537 | -3.2 | -200.2247 | -3.2 | -226.9212
-0.25 | -26.2116 | -0.25 | -18.6242 | -3.3 | -206.4026 | -3.3 | -233.9296
-0.5 | -47.2971 | -0.5 | -33.388 | -3.4 | -212.5793 | -3.4 | -240.9377
-0.75 | -68.3722 | -0.75 | -48.1439 | -3.5 | -218.7549 | -3.5 | -247.9441
-1 | -89.4521 | -1 | -62.896 | -3.6 | -224.9294 | -3.6 | -254.9487
-1.25 | -110.5486 | -1.25 | -77.6387 | -3.7 | -231.103 | -3.7 | -261.9523
-1.5 | -131.6633 | -1.5 | -92.3896 | -3.8 | -237.2756 | -3.8 | -268.9557
-1.75 | -152.7926 | -1.75 | -107.1398 | -3.9 | -243.4473 | -3.9 | -275.9578
-2 | -173.9339 | -2 | -121.9003 | -4 | -249.6177 | -4 | -282.9583
-2.25 | -195.077 | -2.25 | -136.6572 | -3.9 | -243.375 | -3.9 | -275.8816
-2.5 | -216.2289 | -2.5 | -151.4224 | -3.8 | -237.1324 | -3.8 | -268.8049
-2.75 | -237.3938 | -2.75 | -166.192 | -3.7 | -230.8899 | -3.7 | -261.7282
-3 | -258.5557 | -3 | -180.9578 | -3.6 | -224.6474 | -3.6 | -254.6516
-3.25 | -279.7214 | -3.25 | -195.7271 | -3.5 | -218.4048 | -3.5 | -247.575
-3.5 | -300.8877 | -3.5 | -210.4959 | -3.4 | -212.1624 | -3.4 | -240.4985
-3.75 | -322.0609 | -3.75 | -225.273 | -3.3 | -205.9199 | -3.3 | -233.4219
-4 | -343.1992 | -4 | -240.0258 | -3.2 | -199.6775 | -3.2 | -226.3454
-4.25 | -364.1398 | -4.25 | -254.6222 | -3.1 | -193.4351 | -3.1 | -219.2689
-4.5 | -385.0632 | -4.5 | -269.2139 | -3 | -187.1927 | -3 | -212.1925
-4.75 | -405.9597 | -4.75 | -283.7946 | -2.9 | -180.9503 | -2.9 | -205.1161
-5 | -426.8303 | -5 | -298.3653 | -2.8 | -174.708 | -2.8 | -198.0397
-5.25 | -447.6721 | -5.25 | -312.9275 | -2.7 | -168.4658 | -2.7 | -190.9634
-5.5 | -468.4804 | -5.5 | -327.4724 | -2.6 | -162.2236 | -2.6 | -183.8871
-5.75 | -489.2554 | -5.75 | -341.9966 | -2.5 | -155.9814 | -2.5 | -176.8108
-6 | -509.9949 | -6 | -356.5061 | -2.4 | -149.7393 | -2.4 | -169.7346
-6.25 | -530.6984 | -6.25 | -370.9969 | -2.3 | -143.4971 | -2.3 | -162.6584
-6.5 | -551.3532 | -6.5 | -385.463 | -2.2 | -137.255 | -2.2 | -155.5823
-6.75 | -571.9532 | -6.75 | -399.9062 | -2.1 | -131.0131 | -2.1 | -148.5062
-7 | -592.5246 | -7 | -414.3309 | -2 | -124.7712 | -2 | -141.4303
-7.25 | -613.0358 | -7.25 | -428.7315 | -1.9 | -118.5293 | -1.9 | -134.3543
-7.5 | -633.472 | -7.5 | -443.1104 | -1.8 | -112.2874 | -1.8 | -127.2785
-7.75 | -653.8496 | -7.75 | -457.4699 | -1.7 | -106.0456 | -1.7 | -120.2027
-8 | -674.1623 | -8 | -471.8065 | -1.6 | -99.804 | -1.6 | -113.1272
-7.75 | -653.0363 | -7.75 | -457.029 | -1.5 | -93.5625 | -1.5 | -106.0515
-7.5 | -631.9109 | -7.5 | -442.2519 | -1.4 | -87.321 | -1.4 | -98.976
-7.25 | -610.7862 | -7.25 | -427.4753 | -1.3 | -81.0796 | -1.3 | -91.9008
-7 | -589.662 | -7 | -412.6992 | -1.2 | -74.8385 | -1.2 | -84.8259
-6.75 | -568.5384 | -6.75 | -397.9237 | -1.1 | -68.5974 | -1.1 | -77.7508
-6.5 | -547.4156 | -6.5 | -383.1486 | -1 | -62.3562 | -1 | -70.6762
-6.25 | -526.2932 | -6.25 | -368.374 | -0.9 | -56.1154 | -0.9 | -63.6018
-6 | -505.1715 | -6 | -353.6 | -0.8 | -49.8744 | -0.8 | -56.5273
-5.75 | -484.0507 | -5.75 | -338.8264 | -0.7 | -43.6336 | -0.7 | -49.4532
-5.5 | -462.9306 | -5.5 | -324.0532 | -0.6 | -37.3928 | -0.6 | -42.3791
-5.25 | -441.8113 | -5.25 | -309.2805 | -0.5 | -31.1519 | -0.5 | -35.3052
-5 | -420.693 | -5 | -294.5086 | -0.4 | -24.9109 | -0.4 | -28.2309
-4.75 | -399.5755 | -4.75 | -279.7379 | -0.3 | -18.6698 | -0.3 | -21.1564
-4.5 | -378.459 | -4.5 | -264.9681 | -0.2 | -12.4286 | -0.2 | -14.0816
-4.25 | -357.3438 | -4.25 | -250.1992 | -0.1 | -6.1874 | -0.1 | -7.0067
-4 | -336.2294 | -4 | -235.4311 | -1.3878e-16 | 0.053531 | -1.3878e-16 | 0.06771
-3.75 | -315.1161 | -3.75 | -220.6642 | 0.1 | 6.2944 | 0.1 | 7.1424
-3.5 | -294.0049 | -3.5 | -205.8996 | 0.2 | 12.5356 | 0.2 | 14.2169
-3.25 | -272.8963 | -3.25 | -191.1374 | 0.3 | 18.7765 | 0.3 | 21.291
-3 | -251.7909 | -3 | -176.3772 | 0.4 | 25.0171 | 0.4 | 28.3647
-2.75 | -230.6886 | -2.75 | -161.6188 | 0.5 | 31.2575 | 0.5 | 35.4383
-2.5 | -209.5926 | -2.5 | -146.8654 | 0.6 | 37.4979 | 0.6 | 42.5122
-2.25 | -188.5044 | -2.25 | -132.1134 | 0.7 | 43.7381 | 0.7 | 49.5847
-2 | -167.4214 | -2 | -117.3657 | 0.8 | 49.9783 | 0.8 | 56.6569
-1.75 | -146.3547 | -1.75 | -102.6224 | 0.9 | 56.2179 | 0.9 | 63.7285
-1.5 | -125.2956 | -1.5 | -87.8846 | 1 | 62.457 | 1 | 70.8013
-1.25 | -104.2583 | -1.25 | -73.147 | 1.1 | 68.6962 | 1.1 | 77.8723
-1 | -83.2367 | -1 | -58.4122 | 1.2 | 74.9354 | 1.2 | 84.9437
-0.75 | -62.2236 | -0.75 | -43.6776 | 1.3 | 81.1743 | 1.3 | 92.0155
-0.5 | -41.2099 | -0.5 | -28.939 | 1.4 | 87.4124 | 1.4 | 99.0883
-0.25 | -20.1847 | -0.25 | -14.1975 | 1.5 | 93.6517 | 1.5 | 106.1595
0 | 0.83943 | 0 | 0.54143 | 1.6 | 99.8904 | 1.6 | 113.2319
0.25 | 21.8598 | 0.25 | 15.282 | 1.7 | 106.1301 | 1.7 | 120.3032
0.5 | 42.8688 | 0.5 | 30.0146 | 1.8 | 112.3692 | 1.8 | 127.3757
0.75 | 63.8586 | 0.75 | 44.7465 | 1.9 | 118.6072 | 1.9 | 134.4462
1 | 84.8476 | 1 | 59.4717 | 2 | 124.8456 | 2 | 141.519
1.25 | 105.846 | 1.25 | 74.1895 | 2.1 | 131.0844 | 2.1 | 148.5908
1.5 | 126.8495 | 1.5 | 88.9076 | 2.2 | 137.3232 | 2.2 | 155.6622
1.75 | 147.8705 | 1.75 | 103.6274 | 2.3 | 143.5623 | 2.3 | 162.7334
2 | 168.9043 | 2 | 118.3544 | 2.4 | 149.8018 | 2.4 | 169.8051
2.25 | 189.9378 | 2.25 | 133.0739 | 2.5 | 156.0412 | 2.5 | 176.878
2.5 | 210.9869 | 2.5 | 147.8015 | 2.6 | 162.2799 | 2.6 | 183.9506
2.75 | 232.0488 | 2.75 | 162.5363 | 2.7 | 168.5189 | 2.7 | 191.0219
3 | 253.1101 | 3 | 177.2675 | 2.8 | 174.7562 | 2.8 | 198.0943
3.25 | 274.1678 | 3.25 | 191.9961 | 2.9 | 180.9946 | 2.9 | 205.1672
3.5 | 295.2352 | 3.5 | 206.7319 | 3 | 187.2337 | 3 | 212.2393
3.75 | 316.3029 | 3.75 | 221.4736 | 3.1 | 193.4727 | 3.1 | 219.311
4 | 337.3685 | 4 | 236.2179 | 3.2 | 199.7116 | 3.2 | 226.3825
4.25 | 358.4357 | 4.25 | 250.9598 | 3.3 | 205.9506 | 3.3 | 233.455
4.5 | 379.5003 | 4.5 | 265.6975 | 3.4 | 212.1896 | 3.4 | 240.5275
4.75 | 400.562 | 4.75 | 280.4377 | 3.5 | 218.4291 | 3.5 | 247.5997
5 | 421.6253 | 5 | 295.1809 | 3.6 | 224.6681 | 3.6 | 254.6718
5.25 | 442.6904 | 5.25 | 309.9229 | 3.7 | 230.9072 | 3.7 | 261.744
5.5 | 463.7541 | 5.5 | 324.6666 | 3.8 | 237.145 | 3.8 | 268.8164
5.75 | 484.8238 | 5.75 | 339.4055 | 3.9 | 243.3836 | 3.9 | 275.8889
6 | 505.8921 | 6 | 354.1472 | 4 | 249.6125 | 4 | 282.953
6.25 | 526.9629 | 6.25 | 368.8864 | 3.9 | 243.3699 | 3.9 | 275.8763
6.5 | 548.0336 | 6.5 | 383.6243 | 3.8 | 237.1273 | 3.8 | 268.7996
6.75 | 569.0925 | 6.75 | 398.3612 | 3.7 | 230.8848 | 3.7 | 261.723
7 | 590.1645 | 7 | 413.0991 | 3.6 | 224.6423 | 3.6 | 254.6464
7.25 | 611.2351 | 7.25 | 427.8349 | 3.5 | 218.3998 | 3.5 | 247.5698
7.5 | 632.2955 | 7.5 | 442.5732 | 3.4 | 212.1573 | 3.4 | 240.4932
7.75 | 653.3584 | 7.75 | 457.3093 | 3.3 | 205.9149 | 3.3 | 233.4167
8 | 674.2005 | 8 | 471.9521 | 3.2 | 199.6725 | 3.2 | 226.3402
7.75 | 653.0759 | 7.75 | 457.1722 | 3.1 | 193.4301 | 3.1 | 219.2638
7.5 | 631.9519 | 7.5 | 442.3929 | 3 | 187.1878 | 3 | 212.1874
7.25 | 610.8287 | 7.25 | 427.614 | 2.9 | 180.9455 | 2.9 | 205.111
7 | 589.7058 | 7 | 412.8357 | 2.8 | 174.7033 | 2.8 | 198.0347
6.75 | 568.5835 | 6.75 | 398.0578 | 2.7 | 168.4611 | 2.7 | 190.9584
6.5 | 547.462 | 6.5 | 383.2805 | 2.6 | 162.2189 | 2.6 | 183.8821
6.25 | 526.341 | 6.25 | 368.504 | 2.5 | 155.9768 | 2.5 | 176.8059
6 | 505.2205 | 6 | 353.7286 | 2.4 | 149.7347 | 2.4 | 169.7297
5.75 | 484.1008 | 5.75 | 338.9537 | 2.3 | 143.4926 | 2.3 | 162.6537
5.5 | 462.9819 | 5.5 | 324.1793 | 2.2 | 137.2506 | 2.2 | 155.5777
5.25 | 441.8639 | 5.25 | 309.4054 | 2.1 | 131.0087 | 2.1 | 148.5016
5 | 420.7468 | 5 | 294.6322 | 2 | 124.7668 | 2 | 141.4258
4.75 | 399.6305 | 4.75 | 279.8603 | 1.9 | 118.525 | 1.9 | 134.35
4.5 | 378.5156 | 4.5 | 265.0899 | 1.8 | 112.2832 | 1.8 | 127.2742
4.25 | 357.4031 | 4.25 | 250.321 | 1.7 | 106.0414 | 1.7 | 120.1986
4 | 336.2919 | 4 | 235.5532 | 1.6 | 99.7998 | 1.6 | 113.123
3.75 | 315.1818 | 3.75 | 220.7874 | 1.5 | 93.5582 | 1.5 | 106.0475
3.5 | 294.0734 | 3.5 | 206.0236 | 1.4 | 87.3168 | 1.4 | 98.972
3.25 | 272.9687 | 3.25 | 191.2629 | 1.3 | 81.0754 | 1.3 | 91.8968
3 | 251.8685 | 3 | 176.5042 | 1.2 | 74.8341 | 1.2 | 84.8219
2.75 | 230.7726 | 2.75 | 161.7491 | 1.1 | 68.5929 | 1.1 | 77.747
2.5 | 209.6831 | 2.5 | 146.998 | 1 | 62.3516 | 1 | 70.6719
2.25 | 188.6033 | 2.25 | 132.2496 | 0.9 | 56.1106 | 0.9 | 63.5974
2 | 167.5317 | 2 | 117.5038 | 0.8 | 49.8694 | 0.8 | 56.5227
1.75 | 146.4747 | 1.75 | 102.7642 | 0.7 | 43.6282 | 0.7 | 49.4484
1.5 | 125.4265 | 1.5 | 88.0257 | 0.6 | 37.3871 | 0.6 | 42.3736
1.25 | 104.398 | 1.25 | 73.2906 | 0.5 | 31.146 | 0.5 | 35.299
1 | 83.3787 | 1 | 58.5528 | 0.4 | 24.9051 | 0.4 | 28.2243
0.75 | 62.3639 | 0.75 | 43.816 | 0.3 | 18.664 | 0.3 | 21.15
0.5 | 41.3481 | 0.5 | 29.08 | 0.2 | 12.4227 | 0.2 | 14.0753
0.25 | 20.3266 | 0.25 | 14.3402 | 0.1 | 6.1815 | 0.1 | 7.0005
0 | -0.69565 | 0 | -0.39929 | -6.3838e-16 | -0.059476 | -6.3838e-16 | -0.074047
-0.25 | -21.7095 | -0.25 | -15.1369 | -0.1 | -6.3007 | -0.1 | -7.149
-0.5 | -42.699 | -0.5 | -29.8681 | -0.2 | -12.542 | -0.2 | -14.2237
-0.75 | -63.6747 | -0.75 | -44.5911 | -0.3 | -18.7829 | -0.3 | -21.298
-1 | -84.6526 | -1 | -59.309 | -0.4 | -25.0236 | -0.4 | -28.3716
-1.25 | -105.6435 | -1.25 | -74.0174 | -0.5 | -31.2641 | -0.5 | -35.4437
-1.5 | -126.6534 | -1.5 | -88.7343 | -0.6 | -37.5037 | -0.6 | -42.5165
-1.75 | -147.6783 | -1.75 | -103.4482 | -0.7 | -43.7436 | -0.7 | -49.5882
-2 | -168.7163 | -2 | -118.1728 | -0.8 | -49.9831 | -0.8 | -56.66
-2.25 | -189.7572 | -2.25 | -132.8957 | -0.9 | -56.2218 | -0.9 | -63.7297
-2.5 | -210.8069 | -2.5 | -147.6238 | -1 | -62.4614 | -1 | -70.8017
-2.75 | -231.8696 | -2.75 | -162.3577 | -1.1 | -68.6994 | -1.1 | -77.8731
-3 | -252.9313 | -3 | -177.0894 | -1.2 | -74.9373 | -1.2 | -84.9438
-3.25 | -273.9967 | -3.25 | -191.8231 | -1.3 | -81.1765 | -1.3 | -92.0148
-3.5 | -295.0625 | -3.5 | -206.5565 | -1.4 | -87.415 | -1.4 | -99.0869
-3.75 | -316.1358 | -3.75 | -221.2974 | -1.5 | -93.6531 | -1.5 | -106.1597
-4 | -337.2021 | -4 | -236.0394 | -1.6 | -99.8913 | -1.6 | -113.2298
-4.25 | -358.2656 | -4.25 | -250.7788 | -1.7 | -106.1307 | -1.7 | -120.3021
-4.5 | -379.3295 | -4.5 | -265.5207 | -1.8 | -112.3698 | -1.8 | -127.3746
-4.75 | -400.387 | -4.75 | -280.2613 | -1.9 | -118.608 | -1.9 | -134.4461
-5 | -421.4454 | -5 | -295.0018 | -2 | -124.8461 | -2 | -141.5184
-5.25 | -442.5045 | -5.25 | -309.7468 | -2.1 | -131.0838 | -2.1 | -148.5907
-5.5 | -463.5648 | -5.5 | -324.4896 | -2.2 | -137.324 | -2.2 | -155.6624
-5.75 | -484.6286 | -5.75 | -339.2268 | -2.3 | -143.5635 | -2.3 | -162.7334
-6 | -505.6946 | -6 | -353.9649 | -2.4 | -149.8027 | -2.4 | -169.805
-6.25 | -526.7591 | -6.25 | -368.7026 | -2.5 | -156.042 | -2.5 | -176.8784
-6.5 | -547.8253 | -6.5 | -383.4375 | -2.6 | -162.2809 | -2.6 | -183.9513
-6.75 | -568.8781 | -6.75 | -398.1701 | -2.7 | -168.5198 | -2.7 | -191.0239
-7 | -589.9424 | -7 | -412.9033 | -2.8 | -174.7585 | -2.8 | -198.0961
-7.25 | -611.007 | -7.25 | -427.6341 | -2.9 | -180.9965 | -2.9 | -205.1683
-7.5 | -632.0608 | -7.5 | -442.3673 | -3 | -187.2351 | -3 | -212.2416
-7.75 | -653.1202 | -7.75 | -457.1006 | -3.1 | -193.4745 | -3.1 | -219.3133
-8 | -674.1862 | -8 | -471.8333 | -3.2 | -199.713 | -3.2 | -226.3861
-7.75 | -653.0602 | -7.75 | -457.0557 | -3.3 | -205.9528 | -3.3 | -233.4587
-7.5 | -631.9348 | -7.5 | -442.2787 | -3.4 | -212.1923 | -3.4 | -240.532
-7.25 | -610.8102 | -7.25 | -427.5021 | -3.5 | -218.4315 | -3.5 | -247.6047
-7 | -589.686 | -7 | -412.7261 | -3.6 | -224.6706 | -3.6 | -254.6767
-6.75 | -568.5624 | -6.75 | -397.9505 | -3.7 | -230.9096 | -3.7 | -261.7487
-6.5 | -547.4396 | -6.5 | -383.1755 | -3.8 | -237.1485 | -3.8 | -268.8215
-6.25 | -526.3173 | -6.25 | -368.401 | -3.9 | -243.3874 | -3.9 | -275.8942
-6 | -505.1957 | -6 | -353.627 | -4 | -249.6258 | -4 | -282.9661
-5.75 | -484.0749 | -5.75 | -338.8535 | -3.9 | -243.3832 | -3.9 | -275.8894
-5.5 | -462.9548 | -5.5 | -324.0804 | -3.8 | -237.1406 | -3.8 | -268.8127
-5.25 | -441.8356 | -5.25 | -309.3078 | -3.7 | -230.898 | -3.7 | -261.7361
-5 | -420.7174 | -5 | -294.5359 | -3.6 | -224.6555 | -3.6 | -254.6595
-4.75 | -399.6001 | -4.75 | -279.7653 | -3.5 | -218.413 | -3.5 | -247.5829
-4.5 | -378.4837 | -4.5 | -264.9957 | -3.4 | -212.1705 | -3.4 | -240.5063
-4.25 | -357.3686 | -4.25 | -250.2269 | -3.3 | -205.928 | -3.3 | -233.4298
-4 | -336.2544 | -4 | -235.4591 | -3.2 | -199.6856 | -3.2 | -226.3533
-3.75 | -315.1412 | -3.75 | -220.6924 | -3.1 | -193.4432 | -3.1 | -219.2768
-3.5 | -294.0302 | -3.5 | -205.9281 | -3 | -187.2008 | -3 | -212.2003
-3.25 | -272.9219 | -3.25 | -191.1662 | -2.9 | -180.9585 | -2.9 | -205.1239
-3 | -251.8168 | -3 | -176.4065 | -2.8 | -174.7162 | -2.8 | -198.0476
-2.75 | -230.7149 | -2.75 | -161.6485 | -2.7 | -168.4739 | -2.7 | -190.9712
-2.5 | -209.6195 | -2.5 | -146.8957 | -2.6 | -162.2317 | -2.6 | -183.8949
-2.25 | -188.5321 | -2.25 | -132.1445 | -2.5 | -155.9895 | -2.5 | -176.8186
-2 | -167.4502 | -2 | -117.3977 | -2.4 | -149.7474 | -2.4 | -169.7424
-1.75 | -146.3848 | -1.75 | -102.6555 | -2.3 | -143.5053 | -2.3 | -162.6663
-1.5 | -125.3275 | -1.5 | -87.919 | -2.2 | -137.2632 | -2.2 | -155.5902
-1.25 | -104.2925 | -1.25 | -73.1828 | -2.1 | -131.0212 | -2.1 | -148.5141
-1 | -83.2738 | -1 | -58.4494 | -2 | -124.7793 | -2 | -141.4381
-0.75 | -62.2643 | -0.75 | -43.7164 | -1.9 | -118.5374 | -1.9 | -134.3622
-0.5 | -41.2548 | -0.5 | -28.9794 | -1.8 | -112.2956 | -1.8 | -127.2863
-0.25 | -20.2341 | -0.25 | -14.2396 | -1.7 | -106.0538 | -1.7 | -120.2106
0 | 0.78555 | 0 | 0.49773 | -1.6 | -99.8121 | -1.6 | -113.135
0.25 | 21.8012 | 0.25 | 15.2366 | -1.5 | -93.5706 | -1.5 | -106.0593
0.5 | 42.8054 | 0.5 | 29.9677 | -1.4 | -87.3292 | -1.4 | -98.9839
0.75 | 63.7903 | 0.75 | 44.6979 | -1.3 | -81.0877 | -1.3 | -91.9087
1 | 84.7742 | 1 | 59.4215 | -1.2 | -74.8467 | -1.2 | -84.8337
1.25 | 105.7672 | 1.25 | 74.1376 | -1.1 | -68.6055 | -1.1 | -77.7587
1.5 | 126.7653 | 1.5 | 88.8541 | -1 | -62.3644 | -1 | -70.6841
1.75 | 147.7807 | 1.75 | 103.5723 | -0.9 | -56.1236 | -0.9 | -63.6097
2 | 168.809 | 2 | 118.2976 | -0.8 | -49.8826 | -0.8 | -56.5352
2.25 | 189.8368 | 2.25 | 133.0155 | -0.7 | -43.6418 | -0.7 | -49.4611
2.5 | 210.8804 | 2.5 | 147.7415 | -0.6 | -37.401 | -0.6 | -42.387
2.75 | 231.9367 | 2.75 | 162.4746 | -0.5 | -31.1601 | -0.5 | -35.3131
3 | 252.9924 | 3 | 177.2041 | -0.4 | -24.9191 | -0.4 | -28.2388
3.25 | 274.0445 | 3.25 | 191.9311 | -0.3 | -18.678 | -0.3 | -21.1643
3.5 | 295.1064 | 3.5 | 206.6653 | -0.2 | -12.4368 | -0.2 | -14.0895
3.75 | 316.1684 | 3.75 | 221.4053 | -0.1 | -6.1956 | -0.1 | -7.0146
4 | 337.2286 | 4 | 236.148 | -1.3878e-16 | 0.045297 | -1.3878e-16 | 0.059774
4.25 | 358.2902 | 4.25 | 250.8883 | 0.1 | 6.2862 | 0.1 | 7.1345
4.5 | 379.3492 | 4.5 | 265.6244 | 0.2 | 12.5273 | 0.2 | 14.209
4.75 | 400.4053 | 4.75 | 280.363 | 0.3 | 18.7682 | 0.3 | 21.283
5 | 421.463 | 5 | 295.1045 | 0.4 | 25.0089 | 0.4 | 28.3568
5.25 | 442.5225 | 5.25 | 309.8449 | 0.5 | 31.2493 | 0.5 | 35.4304
5.5 | 463.5806 | 5.5 | 324.5869 | 0.6 | 37.4896 | 0.6 | 42.5042
5.75 | 484.6447 | 5.75 | 339.3242 | 0.7 | 43.7298 | 0.7 | 49.5768
6 | 505.7075 | 6 | 354.0643 | 0.8 | 49.97 | 0.8 | 56.6489
6.25 | 526.7727 | 6.25 | 368.8019 | 0.9 | 56.2097 | 0.9 | 63.7205
6.5 | 547.8378 | 6.5 | 383.5382 | 1 | 62.4487 | 1 | 70.7933
6.75 | 568.8912 | 6.75 | 398.2735 | 1.1 | 68.6879 | 1.1 | 77.8643
7 | 589.9575 | 7 | 413.0097 | 1.2 | 74.9271 | 1.2 | 84.9357
7.25 | 611.0226 | 7.25 | 427.7439 | 1.3 | 81.166 | 1.3 | 92.0075
7.5 | 632.0775 | 7.5 | 442.4806 | 1.4 | 87.4041 | 1.4 | 99.0802
7.75 | 653.1348 | 7.75 | 457.2153 | 1.5 | 93.6434 | 1.5 | 106.1515
8 | 674.2008 | 8 | 471.9525 | 1.6 | 99.882 | 1.6 | 113.2239
7.75 | 653.0762 | 7.75 | 457.1727 | 1.7 | 106.1218 | 1.7 | 120.2952
7.5 | 631.9522 | 7.5 | 442.3933 | 1.8 | 112.3609 | 1.8 | 127.3676
7.25 | 610.8289 | 7.25 | 427.6145 | 1.9 | 118.5988 | 1.9 | 134.4382
7 | 589.7061 | 7 | 412.8361 | 2 | 124.8372 | 2 | 141.5109
6.75 | 568.5838 | 6.75 | 398.0583 | 2.1 | 131.076 | 2.1 | 148.5828
6.5 | 547.4623 | 6.5 | 383.281 | 2.2 | 137.3149 | 2.2 | 155.6542
6.25 | 526.3412 | 6.25 | 368.5044 | 2.3 | 143.5539 | 2.3 | 162.7253
6 | 505.2208 | 6 | 353.729 | 2.4 | 149.7934 | 2.4 | 169.797
5.75 | 484.1011 | 5.75 | 338.9541 | 2.5 | 156.0328 | 2.5 | 176.8699
5.5 | 462.9822 | 5.5 | 324.1798 | 2.6 | 162.2715 | 2.6 | 183.9425
5.25 | 441.8642 | 5.25 | 309.4058 | 2.7 | 168.5105 | 2.7 | 191.0138
5 | 420.7471 | 5 | 294.6327 | 2.8 | 174.7478 | 2.8 | 198.0862
4.75 | 399.6308 | 4.75 | 279.8608 | 2.9 | 180.9862 | 2.9 | 205.159
4.5 | 378.5159 | 4.5 | 265.0903 | 3 | 187.2253 | 3 | 212.2312
4.25 | 357.4034 | 4.25 | 250.3215 | 3.1 | 193.4643 | 3.1 | 219.3029
4 | 336.2922 | 4 | 235.5537 | 3.2 | 199.7032 | 3.2 | 226.3744
3.75 | 315.182 | 3.75 | 220.7878 | 3.3 | 205.9422 | 3.3 | 233.4469
3.5 | 294.0737 | 3.5 | 206.0241 | 3.4 | 212.1812 | 3.4 | 240.5194
3.25 | 272.969 | 3.25 | 191.2634 | 3.5 | 218.4207 | 3.5 | 247.5916
3 | 251.8688 | 3 | 176.5047 | 3.6 | 224.6597 | 3.6 | 254.6637
2.75 | 230.773 | 2.75 | 161.7496 | 3.7 | 230.8988 | 3.7 | 261.7358
2.5 | 209.6834 | 2.5 | 146.9985 | 3.8 | 237.1366 | 3.8 | 268.8082
2.25 | 188.6036 | 2.25 | 132.2501 | 3.9 | 243.3753 | 3.9 | 275.8808
2 | 167.532 | 2 | 117.5043 | 4 | 249.6126 | 4 | 282.9531
1.75 | 146.475 | 1.75 | 102.7647 | 3.9 | 243.37 | 3.9 | 275.8764
1.5 | 125.4268 | 1.5 | 88.0262 | 3.8 | 237.1274 | 3.8 | 268.7997
1.25 | 104.3984 | 1.25 | 73.2911 | 3.7 | 230.8849 | 3.7 | 261.7231
1 | 83.3791 | 1 | 58.5534 | 3.6 | 224.6424 | 3.6 | 254.6465
0.75 | 62.3643 | 0.75 | 43.8166 | 3.5 | 218.3999 | 3.5 | 247.5699
0.5 | 41.3485 | 0.5 | 29.0806 | 3.4 | 212.1575 | 3.4 | 240.4933
0.25 | 20.327 | 0.25 | 14.3408 | 3.3 | 205.915 | 3.3 | 233.4168
0 | -0.6952 | 0 | -0.3987 | 3.2 | 199.6726 | 3.2 | 226.3403
-0.25 | -21.709 | -0.25 | -15.1363 | 3.1 | 193.4303 | 3.1 | 219.2639
-0.5 | -42.6986 | -0.5 | -29.8675 | 3 | 187.1879 | 3 | 212.1875
-0.75 | -63.6741 | -0.75 | -44.5904 | 2.9 | 180.9456 | 2.9 | 205.1111
-1 | -84.6521 | -1 | -59.3083 | 2.8 | 174.7034 | 2.8 | 198.0348
-1.25 | -105.6429 | -1.25 | -74.0168 | 2.7 | 168.4612 | 2.7 | 190.9585
-1.5 | -126.6528 | -1.5 | -88.7336 | 2.6 | 162.219 | 2.6 | 183.8822
-1.75 | -147.6777 | -1.75 | -103.4475 | 2.5 | 155.9769 | 2.5 | 176.806
-2 | -168.7156 | -2 | -118.1721 | 2.4 | 149.7348 | 2.4 | 169.7299
-2.25 | -189.7565 | -2.25 | -132.895 | 2.3 | 143.4927 | 2.3 | 162.6538
-2.5 | -210.8061 | -2.5 | -147.6231 | 2.2 | 137.2508 | 2.2 | 155.5778
-2.75 | -231.8688 | -2.75 | -162.3569 | 2.1 | 131.0088 | 2.1 | 148.5017
-3 | -252.9305 | -3 | -177.0886 | 2 | 124.7669 | 2 | 141.4259
-3.25 | -273.9959 | -3.25 | -191.8224 | 1.9 | 118.5251 | 1.9 | 134.3501
-3.5 | -295.0616 | -3.5 | -206.5557 | 1.8 | 112.2833 | 1.8 | 127.2743
-3.75 | -316.1349 | -3.75 | -221.2966 | 1.7 | 106.0416 | 1.7 | 120.1987
-4 | -337.2012 | -4 | -236.0386 | 1.6 | 99.7999 | 1.6 | 113.1231
-4.25 | -358.2646 | -4.25 | -250.778 | 1.5 | 93.5584 | 1.5 | 106.0476
-4.5 | -379.3285 | -4.5 | -265.5199 | 1.4 | 87.3169 | 1.4 | 98.9721
-4.75 | -400.3859 | -4.75 | -280.2605 | 1.3 | 81.0755 | 1.3 | 91.897
-5 | -421.4443 | -5 | -295.001 | 1.2 | 74.8342 | 1.2 | 84.822
-5.25 | -442.5034 | -5.25 | -309.746 | 1.1 | 68.593 | 1.1 | 77.7471
-5.5 | -463.5637 | -5.5 | -324.4887 | 1 | 62.3517 | 1 | 70.6721
-5.75 | -484.6275 | -5.75 | -339.2259 | 0.9 | 56.1107 | 0.9 | 63.5975
-6 | -505.6934 | -6 | -353.964 | 0.8 | 49.8695 | 0.8 | 56.5228
-6.25 | -526.7579 | -6.25 | -368.7018 | 0.7 | 43.6283 | 0.7 | 49.4485
-6.5 | -547.824 | -6.5 | -383.4366 | 0.6 | 37.3872 | 0.6 | 42.3737
-6.75 | -568.8768 | -6.75 | -398.1692 | 0.5 | 31.1461 | 0.5 | 35.2991
-7 | -589.941 | -7 | -412.9024 | 0.4 | 24.9052 | 0.4 | 28.2244
-7.25 | -611.0056 | -7.25 | -427.6332 | 0.3 | 18.6641 | 0.3 | 21.1501
-7.5 | -632.0594 | -7.5 | -442.3664 | 0.2 | 12.4228 | 0.2 | 14.0755
-7.75 | -653.1188 | -7.75 | -457.0996 | 0.1 | 6.1816 | 0.1 | 7.0006
-8 | -674.1862 | -8 | -471.8333 | -6.3838e-16 | -0.059363 | -6.3838e-16 | -0.073941
-7.7 | -648.835 | -7.7 | -454.1003 | -0.1 | -6.3006 | -0.1 | -7.1489
-7.4 | -623.4849 | -7.4 | -436.368 | -0.2 | -12.5419 | -0.2 | -14.2236
-7.1 | -598.1356 | -7.1 | -418.6365 | -0.3 | -18.7828 | -0.3 | -21.2979
-6.8 | -572.7871 | -6.8 | -400.9056 | -0.4 | -25.0235 | -0.4 | -28.3715
-6.5 | -547.4396 | -6.5 | -383.1756 | -0.5 | -31.264 | -0.5 | -35.4436
-6.2 | -522.0929 | -6.2 | -365.4461 | -0.6 | -37.5036 | -0.6 | -42.5164
-5.9 | -496.7472 | -5.9 | -347.7176 | -0.7 | -43.7435 | -0.7 | -49.5881
-5.6 | -471.4028 | -5.6 | -329.9896 | -0.8 | -49.9829 | -0.8 | -56.6599
-5.3 | -446.0594 | -5.3 | -312.2622 | -0.9 | -56.2217 | -0.9 | -63.7296
-5 | -420.7174 | -5 | -294.5359 | -1 | -62.4613 | -1 | -70.8016
-4.7 | -395.3767 | -4.7 | -276.8113 | -1.1 | -68.6993 | -1.1 | -77.873
-4.4 | -370.0374 | -4.4 | -259.0881 | -1.2 | -74.9372 | -1.2 | -84.9437
-4.1 | -344.7 | -4.1 | -241.3661 | -1.3 | -81.1763 | -1.3 | -92.0147
-3.8 | -319.3636 | -3.8 | -223.6457 | -1.4 | -87.4149 | -1.4 | -99.0868
-3.5 | -294.0302 | -3.5 | -205.9281 | -1.5 | -93.653 | -1.5 | -106.1596
-3.2 | -268.7008 | -3.2 | -188.2142 | -1.6 | -99.8912 | -1.6 | -113.2297
-2.9 | -243.3757 | -2.9 | -170.5031 | -1.7 | -106.1306 | -1.7 | -120.302
-2.6 | -218.0565 | -2.6 | -152.7962 | -1.8 | -112.3697 | -1.8 | -127.3745
-2.3 | -192.7489 | -2.3 | -135.0947 | -1.9 | -118.6078 | -1.9 | -134.446
-2 | -167.4502 | -2 | -117.3977 | -2 | -124.846 | -2 | -141.5183
-1.7 | -142.1731 | -1.7 | -99.7084 | -2.1 | -131.0836 | -2.1 | -148.5906
-1.4 | -116.9124 | -1.4 | -82.0246 | -2.2 | -137.3239 | -2.2 | -155.6623
-1.1 | -91.6807 | -1.1 | -64.3433 | -2.3 | -143.5634 | -2.3 | -162.7333
-0.8 | -66.4658 | -0.8 | -46.663 | -2.4 | -149.8026 | -2.4 | -169.8049
-0.5 | -41.2548 | -0.5 | -28.9794 | -2.5 | -156.0419 | -2.5 | -176.8783
-0.2 | -16.0299 | -0.2 | -11.2917 | -2.6 | -162.2807 | -2.6 | -183.9512
0.1 | 9.1947 | 0.1 | 6.3934 | -2.7 | -168.5197 | -2.7 | -191.0238
0.4 | 34.4033 | 0.4 | 24.0763 | -2.8 | -174.7584 | -2.8 | -198.096
0.7 | 59.5952 | 0.7 | 41.7516 | -2.9 | -180.9963 | -2.9 | -205.1682
1 | 84.7742 | 1 | 59.4215 | -3 | -187.235 | -3 | -212.2415
1.3 | 109.968 | 1.3 | 77.082 | -3.1 | -193.4744 | -3.1 | -219.3132
1.6 | 135.1692 | 1.6 | 94.7417 | -3.2 | -199.7129 | -3.2 | -226.386
1.9 | 160.3987 | 1.9 | 112.4076 | -3.3 | -205.9527 | -3.3 | -233.4586
2.2 | 185.6308 | 2.2 | 130.071 | -3.4 | -212.1922 | -3.4 | -240.5319
2.5 | 210.8804 | 2.5 | 147.7415 | -3.5 | -218.4314 | -3.5 | -247.6046
2.8 | 236.1481 | 2.8 | 165.4206 | -3.6 | -224.6704 | -3.6 | -254.6766
3.1 | 261.4133 | 3.1 | 183.0949 | -3.7 | -230.9095 | -3.7 | -261.7486
3.4 | 286.6825 | 3.4 | 200.7705 | -3.8 | -237.1483 | -3.8 | -268.8214
3.7 | 311.9556 | 3.7 | 218.4567 | -3.9 | -243.3872 | -3.9 | -275.8941
4 | 337.2286 | 4 | 236.148 | -4 | -249.6258 | -4 | -282.9661
4.3 | 362.5021 | 4.3 | 253.836 | -3.9 | -243.3832 | -3.9 | -275.8894
4.6 | 387.77 | 4.6 | 271.5188 | -3.8 | -237.1406 | -3.8 | -268.8127
4.9 | 413.0405 | 4.9 | 289.2088 | -3.7 | -230.898 | -3.7 | -261.7361
5.2 | 438.3102 | 5.2 | 306.8969 | -3.6 | -224.6555 | -3.6 | -254.6595
5.5 | 463.5806 | 5.5 | 324.5869 | -3.5 | -218.413 | -3.5 | -247.5829
5.8 | 488.8574 | 5.8 | 342.2719 | -3.4 | -212.1705 | -3.4 | -240.5063
6.1 | 514.1325 | 6.1 | 359.9597 | -3.3 | -205.928 | -3.3 | -233.4298
6.4 | 539.4136 | 6.4 | 377.6448 | -3.2 | -199.6856 | -3.2 | -226.3533
6.7 | 564.6802 | 6.7 | 395.326 | -3.1 | -193.4432 | -3.1 | -219.2768
7 | 589.9575 | 7 | 413.0097 | -3 | -187.2008 | -3 | -212.2003
7.3 | 615.2341 | 7.3 | 430.6909 | -2.9 | -180.9585 | -2.9 | -205.1239
7.6 | 640.4995 | 7.6 | 448.3747 | -2.8 | -174.7162 | -2.8 | -198.0476
7.9 | 665.7739 | 7.9 | 466.0568 | -2.7 | -168.4739 | -2.7 | -190.9712
8.2 | 690.3773 | 8.2 | 483.399 | -2.6 | -162.2317 | -2.6 | -183.8949
8.5 | 714.5284 | 8.5 | 500.5299 | -2.5 | -155.9895 | -2.5 | -176.8186
8.8 | 738.5686 | 8.8 | 517.6201 | -2.4 | -149.7474 | -2.4 | -169.7424
9.1 | 762.4751 | 9.1 | 534.6576 | -2.3 | -143.5053 | -2.3 | -162.6663
9.4 | 786.2315 | 9.4 | 551.6364 | -2.2 | -137.2632 | -2.2 | -155.5902
9.7 | 809.8372 | 9.7 | 568.5638 | -2.1 | -131.0212 | -2.1 | -148.5141
10 | 833.2891 | 10 | 585.4453 | -2 | -124.7793 | -2 | -141.4381
10.3 | 856.5832 | 10.3 | 602.2538 | -1.9 | -118.5374 | -1.9 | -134.3622
10.6 | 879.7138 | 10.6 | 618.9937 | -1.8 | -112.2956 | -1.8 | -127.2863
10.9 | 902.6808 | 10.9 | 635.6536 | -1.7 | -106.0538 | -1.7 | -120.2106
11.2 | 925.4898 | 11.2 | 652.2538 | -1.6 | -99.8121 | -1.6 | -113.135
11.5 | 948.1248 | 11.5 | 668.7745 | -1.5 | -93.5706 | -1.5 | -106.0593
11.8 | 970.5939 | 11.8 | 685.2004 | -1.4 | -87.3292 | -1.4 | -98.9839
12.1 | 992.9127 | 12.1 | 701.5292 | -1.3 | -81.0877 | -1.3 | -91.9087
11.8 | 968.0461 | 11.8 | 683.9507 | -1.2 | -74.8467 | -1.2 | -84.8337
11.5 | 943.1798 | 11.5 | 666.3726 | -1.1 | -68.6056 | -1.1 | -77.7587
11.2 | 918.3138 | 11.2 | 648.7949 | -1 | -62.3644 | -1 | -70.6841
10.9 | 893.4482 | 10.9 | 631.2179 | -0.9 | -56.1236 | -0.9 | -63.6097
10.6 | 868.5829 | 10.6 | 613.6415 | -0.8 | -49.8826 | -0.8 | -56.5352
10.3 | 843.718 | 10.3 | 596.0656 | -0.7 | -43.6418 | -0.7 | -49.4611
10 | 818.8534 | 10 | 578.4901 | -0.6 | -37.401 | -0.6 | -42.387
9.7 | 793.9893 | 9.7 | 560.9152 | -0.5 | -31.1601 | -0.5 | -35.3131
9.4 | 769.1258 | 9.4 | 543.3411 | -0.4 | -24.9191 | -0.4 | -28.2388
9.1 | 744.2627 | 9.1 | 525.7674 | -0.3 | -18.678 | -0.3 | -21.1643
8.8 | 719.4002 | 8.8 | 508.1942 | -0.2 | -12.4368 | -0.2 | -14.0895
8.5 | 694.5383 | 8.5 | 490.6216 | -0.1 | -6.1956 | -0.1 | -7.0146
8.2 | 669.6772 | 8.2 | 473.0496 | -1.3878e-16 | 0.045296 | -1.3878e-16 | 0.059772
7.9 | 644.8166 | 7.9 | 455.4783 | 0.1 | 6.2862 | 0.1 | 7.1345
7.6 | 619.957 | 7.6 | 437.9077 | 0.2 | 12.5273 | 0.2 | 14.209
7.3 | 595.0982 | 7.3 | 420.3378 | 0.3 | 18.7682 | 0.3 | 21.283
7 | 570.24 | 7 | 402.7686 | 0.4 | 25.0089 | 0.4 | 28.3568
6.7 | 545.3828 | 6.7 | 385.2002 | 0.5 | 31.2493 | 0.5 | 35.4304
6.4 | 520.5263 | 6.4 | 367.6331 | 0.6 | 37.4896 | 0.6 | 42.5042
6.1 | 495.6707 | 6.1 | 350.0677 | 0.7 | 43.7298 | 0.7 | 49.5768
5.8 | 470.8166 | 5.8 | 332.503 | 0.8 | 49.97 | 0.8 | 56.6489
5.5 | 445.9631 | 5.5 | 314.9387 | 0.9 | 56.2097 | 0.9 | 63.7205
5.2 | 421.1114 | 5.2 | 297.3757 | 1 | 62.4487 | 1 | 70.7933
4.9 | 396.2607 | 4.9 | 279.8149 | 1.1 | 68.6879 | 1.1 | 77.8643
4.6 | 371.4132 | 4.6 | 262.2575 | 1.2 | 74.9271 | 1.2 | 84.9357
4.3 | 346.5693 | 4.3 | 244.701 | 1.3 | 81.166 | 1.3 | 92.0075
4 | 321.7263 | 4 | 227.1495 | 1.4 | 87.4041 | 1.4 | 99.0802
3.7 | 296.886 | 3.7 | 209.6022 | 1.5 | 93.6434 | 1.5 | 106.1515
3.4 | 272.0538 | 3.4 | 192.0624 | 1.6 | 99.882 | 1.6 | 113.2239
3.1 | 247.2278 | 3.1 | 174.5251 | 1.7 | 106.1218 | 1.7 | 120.2952
2.8 | 222.4146 | 2.8 | 156.9969 | 1.8 | 112.3609 | 1.8 | 127.3676
2.5 | 197.6231 | 2.5 | 139.4749 | 1.9 | 118.5988 | 1.9 | 134.4382
2.2 | 172.8397 | 2.2 | 121.9588 | 2 | 124.8372 | 2 | 141.5109
1.9 | 148.0799 | 1.9 | 104.4569 | 2.1 | 131.076 | 2.1 | 148.5828
1.6 | 123.3403 | 1.6 | 86.9526 | 2.2 | 137.3149 | 2.2 | 155.6542
1.3 | 98.6134 | 1.3 | 69.4497 | 2.3 | 143.5539 | 2.3 | 162.7253
1 | 73.8825 | 1 | 51.9347 | 2.4 | 149.7934 | 2.4 | 169.797
0.7 | 49.1052 | 0.7 | 34.4151 | 2.5 | 156.0328 | 2.5 | 176.8699
0.4 | 24.2685 | 0.4 | 16.8799 | 2.6 | 162.2715 | 2.6 | 183.9425
0.1 | -0.57844 | 0.1 | -0.65396 | 2.7 | 168.5105 | 2.7 | 191.0138
-0.2 | -25.3617 | -0.2 | -18.1741 | 2.8 | 174.7478 | 2.8 | 198.0862
-0.5 | -50.0787 | -0.5 | -35.6599 | 2.9 | 180.9862 | 2.9 | 205.159
-0.8 | -74.832 | -0.8 | -53.1244 | 3 | 187.2253 | 3 | 212.2312
-1.1 | -99.6748 | -1.1 | -70.5903 | 3.1 | 193.4643 | 3.1 | 219.3029
-1.4 | -124.6166 | -1.4 | -88.0817 | 3.2 | 199.7032 | 3.2 | 226.3744
-1.7 | -149.6552 | -1.7 | -105.6009 | 3.3 | 205.9422 | 3.3 | 233.4469
-2 | -174.7364 | -2 | -123.1471 | 3.4 | 212.1812 | 3.4 | 240.5194
-2.3 | -199.864 | -2.3 | -140.7185 | 3.5 | 218.4207 | 3.5 | 247.5916
-2.6 | -225.0282 | -2.6 | -158.307 | 3.6 | 224.6597 | 3.6 | 254.6637
-2.9 | -250.2218 | -2.9 | -175.9073 | 3.7 | 230.8988 | 3.7 | 261.7358
-3.2 | -275.4319 | -3.2 | -193.5166 | 3.8 | 237.1366 | 3.8 | 268.8082
-3.5 | -300.6546 | -3.5 | -211.1431 | 3.9 | 243.3753 | 3.9 | 275.8808
-3.8 | -325.8712 | -3.8 | -228.7782 | 4 | 249.6126 | 4 | 282.9531
-4.1 | -351.0867 | -4.1 | -246.42 | 4.1 | 255.7827 | 4.1 | 289.9517
-4.4 | -376.2997 | -4.4 | -264.0673 | 4.2 | 261.9517 | 4.2 | 296.9497
-4.7 | -401.5118 | -4.7 | -281.7151 | 4.3 | 268.1197 | 4.3 | 303.9471
-5 | -426.7276 | -5 | -299.37 | 4.4 | 274.2868 | 4.4 | 310.9414
-5.3 | -451.95 | -5.3 | -317.0236 | 4.5 | 280.4533 | 4.5 | 317.9351
-5.6 | -477.1769 | -5.6 | -334.6647 | 4.6 | 286.6181 | 4.6 | 324.9274
-5.9 | -502.4153 | -5.9 | -352.3118 | 4.7 | 292.7818 | 4.7 | 331.9183
-6.2 | -527.6459 | -6.2 | -369.9547 | 4.8 | 298.9429 | 4.8 | 338.9083
-6.5 | -552.873 | -6.5 | -387.5968 | 4.9 | 305.1032 | 4.9 | 345.8956
-6.8 | -578.1037 | -6.8 | -405.2365 | 5 | 311.2623 | 5 | 352.8804
-7.1 | -603.3357 | -7.1 | -422.8773 | 5.1 | 317.4198 | 5.1 | 359.8632
-7.4 | -628.5591 | -7.4 | -440.5207 | 5.2 | 323.5752 | 5.2 | 366.8447
-7.7 | -653.7976 | -7.7 | -458.166 | 5.3 | 329.7279 | 5.3 | 373.8231
-8 | -678.6761 | -8 | -475.674 | 5.4 | 335.8791 | 5.4 | 380.8002
-8.3 | -702.8453 | -8.3 | -492.8101 | 5.5 | 342.0275 | 5.5 | 387.7742
-8.6 | -726.8907 | -8.6 | -509.9015 | 5.6 | 348.1738 | 5.6 | 394.7457
-8.9 | -750.8079 | -8.9 | -526.9395 | 5.7 | 354.3176 | 5.7 | 401.7139
-9.2 | -774.5663 | -9.2 | -543.922 | 5.8 | 360.4595 | 5.8 | 408.6794
-9.5 | -798.1858 | -9.5 | -560.8538 | 5.9 | 366.5979 | 5.9 | 415.6416
-9.8 | -821.6383 | -9.8 | -577.7376 | 6 | 372.7338 | 6 | 422.5991
-10.1 | -844.9341 | -10.1 | -594.5482 | 6.1 | 378.8666 | 6.1 | 429.5533
-10.4 | -868.0869 | -10.4 | -611.285 | 6.2 | 384.9949 | 6.2 | 436.5017
-10.7 | -891.0875 | -10.7 | -627.939 | 6.3 | 391.1208 | 6.3 | 443.4457
-11 | -913.9392 | -11 | -644.5235 | 6.4 | 397.2439 | 6.4 | 450.3857
-11.3 | -936.6298 | -11.3 | -661.0359 | 6.5 | 403.3626 | 6.5 | 457.3217
-11.6 | -959.1691 | -11.6 | -677.4565 | 6.6 | 409.4774 | 6.6 | 464.2544
-11.9 | -981.5515 | -11.9 | -693.7868 | 6.7 | 415.586 | 6.7 | 471.1826
-11.6 | -956.6725 | -11.6 | -676.2047 | 6.8 | 421.6921 | 6.8 | 478.1042
-11.3 | -931.794 | -11.3 | -658.6232 | 6.9 | 427.7938 | 6.9 | 485.0214
-11 | -906.9159 | -11 | -641.0423 | 7 | 433.8927 | 7 | 491.9344
-10.7 | -882.0383 | -10.7 | -623.4623 | 7.1 | 439.9865 | 7.1 | 498.8403
-10.4 | -857.1612 | -10.4 | -605.8832 | 7.2 | 446.0767 | 7.2 | 505.7392
-10.1 | -832.2846 | -10.1 | -588.3048 | 7.3 | 452.1613 | 7.3 | 512.6349
-9.8 | -807.4086 | -9.8 | -570.7271 | 7.4 | 458.2412 | 7.4 | 519.526
-9.5 | -782.5332 | -9.5 | -553.1504 | 7.5 | 464.3183 | 7.5 | 526.41
-9.2 | -757.6585 | -9.2 | -535.5745 | 7.6 | 470.3896 | 7.6 | 533.2863
-8.9 | -732.7845 | -8.9 | -517.9994 | 7.7 | 476.4565 | 7.7 | 540.1572
-8.6 | -707.9113 | -8.6 | -500.425 | 7.8 | 482.5183 | 7.8 | 547.0231
-8.3 | -683.039 | -8.3 | -482.8524 | 7.9 | 488.5745 | 7.9 | 553.8837
-8 | -658.1677 | -8 | -465.2808 | 8 | 494.625 | 8 | 560.7383
-7.7 | -633.2973 | -7.7 | -447.7104 | 7.9 | 488.3922 | 7.9 | 553.6752
-7.4 | -608.4282 | -7.4 | -430.1419 | 7.8 | 482.1594 | 7.8 | 546.6121
-7.1 | -583.5604 | -7.1 | -412.5745 | 7.7 | 475.9267 | 7.7 | 539.549
-6.8 | -558.6937 | -6.8 | -395.0086 | 7.6 | 469.6939 | 7.6 | 532.4859
-6.5 | -533.8285 | -6.5 | -377.444 | 7.5 | 463.4612 | 7.5 | 525.4229
-6.2 | -508.9644 | -6.2 | -359.8817 | 7.4 | 457.2286 | 7.4 | 518.3599
-5.9 | -484.1032 | -5.9 | -342.322 | 7.3 | 450.9959 | 7.3 | 511.297
-5.6 | -459.2441 | -5.6 | -324.7633 | 7.2 | 444.7633 | 7.2 | 504.234
-5.3 | -434.3883 | -5.3 | -307.2074 | 7.1 | 438.5308 | 7.1 | 497.1711
-5 | -409.535 | -5 | -289.6546 | 7 | 432.2982 | 7 | 490.1083
-4.7 | -384.6844 | -4.7 | -272.1054 | 6.9 | 426.0658 | 6.9 | 483.0454
-4.4 | -359.8394 | -4.4 | -254.5612 | 6.8 | 419.8333 | 6.8 | 475.9827
-4.1 | -334.999 | -4.1 | -237.021 | 6.7 | 413.6009 | 6.7 | 468.9199
-3.8 | -310.1636 | -3.8 | -219.4906 | 6.6 | 407.3685 | 6.6 | 461.8572
-3.5 | -285.3371 | -3.5 | -201.9718 | 6.5 | 401.1362 | 6.5 | 454.7945
-3.2 | -260.5242 | -3.2 | -184.4635 | 6.4 | 394.9038 | 6.4 | 447.7319
-2.9 | -235.7255 | -2.9 | -166.9651 | 6.3 | 388.6716 | 6.3 | 440.6693
-2.6 | -210.9598 | -2.6 | -149.4893 | 6.2 | 382.4393 | 6.2 | 433.6067
-2.3 | -186.2288 | -2.3 | -132.0254 | 6.1 | 376.2071 | 6.1 | 426.5442
-2 | -161.5421 | -2 | -114.5932 | 6 | 369.975 | 6 | 419.4817
-1.7 | -136.9125 | -1.7 | -97.1843 | 5.9 | 363.7428 | 5.9 | 412.4192
-1.4 | -112.3681 | -1.4 | -79.7959 | 5.8 | 357.5108 | 5.8 | 405.3567
-1.1 | -87.8966 | -1.1 | -62.4219 | 5.7 | 351.2787 | 5.7 | 398.2943
-0.8 | -63.4678 | -0.8 | -45.0382 | 5.6 | 345.0467 | 5.6 | 391.232
-0.5 | -38.9911 | -0.5 | -27.6388 | 5.5 | 338.8148 | 5.5 | 384.1696
-0.2 | -14.4698 | -0.2 | -10.2385 | 5.4 | 332.5829 | 5.4 | 377.1073
0.1 | 10.0492 | 0.1 | 7.1625 | 5.3 | 326.351 | 5.3 | 370.045
0.4 | 34.4959 | 0.4 | 24.5381 | 5.2 | 320.1191 | 5.2 | 362.9828
0.7 | 58.886 | 0.7 | 41.8982 | 5.1 | 313.8872 | 5.1 | 355.9206
1 | 83.2792 | 1 | 59.2333 | 5 | 307.6555 | 5 | 348.8584
1.3 | 107.6978 | 1.3 | 76.5705 | 4.9 | 301.4237 | 4.9 | 341.7963
1.6 | 132.1796 | 1.6 | 93.9169 | 4.8 | 295.192 | 4.8 | 334.7342
1.9 | 156.7097 | 1.9 | 111.2752 | 4.7 | 288.9603 | 4.7 | 327.6721
2.2 | 181.2768 | 2.2 | 128.6484 | 4.6 | 282.7286 | 4.6 | 320.6102
2.5 | 205.8948 | 2.5 | 146.0499 | 4.5 | 276.4969 | 4.5 | 313.5483
2.8 | 230.5463 | 2.8 | 163.4545 | 4.4 | 270.2654 | 4.4 | 306.4864
3.1 | 255.217 | 3.1 | 180.8675 | 4.3 | 264.0338 | 4.3 | 299.4247
3.4 | 279.9028 | 3.4 | 198.3026 | 4.2 | 257.8024 | 4.2 | 292.3629
3.7 | 304.5958 | 3.7 | 215.7525 | 4.1 | 251.571 | 4.1 | 285.3011
4 | 329.291 | 4 | 233.2108 | 4 | 245.3397 | 4 | 278.2393
4.3 | 353.9901 | 4.3 | 250.6676 | 3.9 | 239.1083 | 3.9 | 271.1777
4.6 | 378.6851 | 4.6 | 268.1328 | 3.8 | 232.8771 | 3.8 | 264.116
4.9 | 403.3864 | 4.9 | 285.601 | 3.7 | 226.6458 | 3.7 | 257.0544
5.2 | 428.0962 | 5.2 | 303.0701 | 3.6 | 220.4148 | 3.6 | 249.993
5.5 | 452.8068 | 5.5 | 320.5402 | 3.5 | 214.1837 | 3.5 | 242.9315
5.8 | 477.5283 | 5.8 | 338.008 | 3.4 | 207.9527 | 3.4 | 235.87
6.1 | 502.2565 | 6.1 | 355.4786 | 3.3 | 201.722 | 3.3 | 228.8092
6.4 | 526.9762 | 6.4 | 372.945 | 3.2 | 195.4911 | 3.2 | 221.7484
6.7 | 551.6951 | 6.7 | 390.411 | 3.1 | 189.2604 | 3.1 | 214.687
7 | 576.4221 | 7 | 407.8808 | 3 | 183.0299 | 3 | 207.6262
7.3 | 601.1456 | 7.3 | 425.3511 | 2.9 | 176.8005 | 2.9 | 200.5659
7.6 | 625.8626 | 7.6 | 442.8221 | 2.8 | 170.5699 | 2.8 | 193.5052
7.9 | 650.5874 | 7.9 | 460.296 | 2.7 | 164.3394 | 2.7 | 186.4448
8.2 | 675.3145 | 8.2 | 477.7754 | 2.6 | 158.1095 | 2.6 | 179.3841
8.5 | 700.0467 | 8.5 | 495.2582 | 2.5 | 151.88 | 2.5 | 172.3247
8.8 | 724.785 | 8.8 | 512.7359 | 2.4 | 145.6502 | 2.4 | 165.2658
9.1 | 749.5274 | 9.1 | 530.2117 | 2.3 | 139.4213 | 2.3 | 158.2069
9.4 | 774.27 | 9.4 | 547.687 | 2.2 | 133.1921 | 2.2 | 151.1481
9.7 | 799.0179 | 9.7 | 565.1632 | 2.1 | 126.9637 | 2.1 | 144.0897
10 | 823.7733 | 10 | 582.6434 | 2 | 120.7354 | 2 | 137.0315
10.3 | 848.5331 | 10.3 | 600.1186 | 1.9 | 114.5068 | 1.9 | 129.9737
10.6 | 873.2903 | 10.6 | 617.59 | 1.8 | 108.2781 | 1.8 | 122.916
10.9 | 898.0485 | 10.9 | 635.0622 | 1.7 | 102.0509 | 1.7 | 115.8587
11.2 | 922.8101 | 11.2 | 652.5405 | 1.6 | 95.8239 | 1.6 | 108.8013
11.5 | 947.574 | 11.5 | 670.018 | 1.5 | 89.5979 | 1.5 | 101.7459
11.8 | 972.3404 | 11.8 | 687.4984 | 1.4 | 83.3713 | 1.4 | 94.6921
12.1 | 996.0914 | 12.1 | 704.5224 | 1.3 | 77.145 | 1.3 | 87.6388
11.8 | 971.2485 | 11.8 | 686.9536 | 1.2 | 70.9186 | 1.2 | 80.5845
11.5 | 946.4059 | 11.5 | 669.3854 | 1.1 | 64.6922 | 1.1 | 73.5299
11.2 | 921.5637 | 11.2 | 651.8178 | 1 | 58.4669 | 1 | 66.4772
10.9 | 896.722 | 10.9 | 634.2509 | 0.9 | 52.2388 | 0.9 | 59.4244
10.6 | 871.8807 | 10.6 | 616.6849 | 0.8 | 46.0113 | 0.8 | 52.3716
10.3 | 847.04 | 10.3 | 599.1198 | 0.7 | 39.7848 | 0.7 | 45.3157
10 | 822.1997 | 10 | 581.5552 | 0.6 | 33.5578 | 0.6 | 38.2607
9.7 | 797.36 | 9.7 | 563.9913 | 0.5 | 27.3315 | 0.5 | 31.2056
9.4 | 772.5211 | 9.4 | 546.4284 | 0.4 | 21.1028 | 0.4 | 24.1518
9.1 | 747.6828 | 9.1 | 528.8663 | 0.3 | 14.8738 | 0.3 | 17.0942
8.8 | 722.8453 | 8.8 | 511.3048 | 0.2 | 8.6449 | 0.2 | 10.0367
8.5 | 698.0087 | 8.5 | 493.7442 | 0.1 | 2.4164 | 0.1 | 2.9787
8.2 | 673.173 | 8.2 | 476.1852 | -6.3838e-16 | -3.8131 | -6.3838e-16 | -4.0795
7.9 | 648.3383 | 7.9 | 458.6274 | -0.1 | -10.041 | -0.1 | -11.1353
7.6 | 623.5047 | 7.6 | 441.0706 | -0.2 | -16.2683 | -0.2 | -18.1878
7.3 | 598.6724 | 7.3 | 423.5156 | -0.3 | -22.4939 | -0.3 | -25.2354
7 | 573.841 | 7 | 405.9618 | -0.4 | -28.717 | -0.4 | -32.2818
6.7 | 549.0108 | 6.7 | 388.4096 | -0.5 | -34.9379 | -0.5 | -39.3239
6.4 | 524.1821 | 6.4 | 370.8598 | -0.6 | -41.1595 | -0.6 | -46.3657
6.1 | 499.3543 | 6.1 | 353.314 | -0.7 | -47.377 | -0.7 | -53.4039
5.8 | 474.5297 | 5.8 | 335.7702 | -0.8 | -53.5971 | -0.8 | -60.4441
5.5 | 449.7067 | 5.5 | 318.2284 | -0.9 | -59.8114 | -0.9 | -67.4874
5.2 | 424.8875 | 5.2 | 300.6887 | -1 | -66.0275 | -1 | -74.528
4.9 | 400.0705 | 4.9 | 283.1528 | -1.1 | -72.245 | -1.1 | -81.5742
4.6 | 375.2589 | 4.6 | 265.6235 | -1.2 | -78.4632 | -1.2 | -88.6234
4.3 | 350.4559 | 4.3 | 248.0987 | -1.3 | -84.6817 | -1.3 | -95.6733
4 | 325.6581 | 4 | 230.5818 | -1.4 | -90.8999 | -1.4 | -102.7213
3.7 | 300.8649 | 3.7 | 213.0753 | -1.5 | -97.1214 | -1.5 | -109.7749
3.4 | 276.0857 | 3.4 | 195.584 | -1.6 | -103.343 | -1.6 | -116.8293
3.1 | 251.3229 | 3.1 | 178.1015 | -1.7 | -109.5634 | -1.7 | -123.8848
2.8 | 226.5838 | 2.8 | 160.6371 | -1.8 | -115.784 | -1.8 | -130.9407
2.5 | 201.8858 | 2.5 | 143.1897 | -1.9 | -122.0051 | -1.9 | -137.9973
2.2 | 177.2204 | 2.2 | 125.7568 | -2 | -128.2303 | -2 | -145.053
1.9 | 152.6096 | 1.9 | 108.3511 | -2.1 | -134.4562 | -2.1 | -152.109
1.6 | 128.0526 | 1.6 | 90.9559 | -2.2 | -140.6837 | -2.2 | -159.1689
1.3 | 103.5541 | 1.3 | 73.5764 | -2.3 | -146.9119 | -2.3 | -166.2312
1 | 79.0979 | 1 | 56.1905 | -2.4 | -153.1382 | -2.4 | -173.2941
0.7 | 54.6335 | 0.7 | 38.8043 | -2.5 | -159.365 | -2.5 | -180.3559
0.4 | 30.128 | 0.4 | 21.4062 | -2.6 | -165.5914 | -2.6 | -187.4197
0.1 | 5.614 | 0.1 | 4.0118 | -2.7 | -171.8185 | -2.7 | -194.4837
-0.2 | -18.8307 | -0.2 | -13.3687 | -2.8 | -178.0458 | -2.8 | -201.5471
-0.5 | -43.1734 | -0.5 | -30.7113 | -2.9 | -184.2757 | -2.9 | -208.6105
-0.8 | -67.4896 | -0.8 | -48.0239 | -3 | -190.505 | -3 | -215.6761
-1.1 | -91.851 | -1.1 | -65.3283 | -3.1 | -196.7368 | -3.1 | -222.7417
-1.4 | -116.2863 | -1.4 | -82.6504 | -3.2 | -202.9684 | -3.2 | -229.8085
-1.7 | -140.8144 | -1.7 | -99.9926 | -3.3 | -209.1994 | -3.3 | -236.8752
-2 | -165.3808 | -2 | -117.361 | -3.4 | -215.4306 | -3.4 | -243.9402
-2.3 | -190.0006 | -2.3 | -134.755 | -3.5 | -221.6626 | -3.5 | -251.0043
-2.6 | -214.6548 | -2.6 | -152.1682 | -3.6 | -227.894 | -3.6 | -258.0707
-2.9 | -239.3398 | -2.9 | -169.5916 | -3.7 | -234.1239 | -3.7 | -265.138
-3.2 | -264.0476 | -3.2 | -187.0274 | -3.8 | -240.3546 | -3.8 | -272.2035
-3.5 | -288.7658 | -3.5 | -204.4791 | -3.9 | -246.586 | -3.9 | -279.2667
-3.8 | -313.489 | -3.8 | -221.9406 | -4 | -252.7982 | -4 | -286.3118
-4.1 | -338.2003 | -4.1 | -239.4101 | -4.1 | -258.9628 | -4.1 | -293.3064
-4.4 | -362.916 | -4.4 | -256.8851 | -4.2 | -265.1258 | -4.2 | -300.2982
-4.7 | -387.6253 | -4.7 | -274.3631 | -4.3 | -271.2874 | -4.3 | -307.2865
-5 | -412.3386 | -5 | -291.8461 | -4.4 | -277.4484 | -4.4 | -314.2722
-5.3 | -437.0605 | -5.3 | -309.3314 | -4.5 | -283.6074 | -4.5 | -321.2562
-5.6 | -461.7836 | -5.6 | -326.806 | -4.6 | -289.7654 | -4.6 | -328.2382
-5.9 | -486.5188 | -5.9 | -344.2808 | -4.7 | -295.9192 | -4.7 | -335.2182
-6.2 | -511.2515 | -6.2 | -361.7558 | -4.8 | -302.0692 | -4.8 | -342.1943
-6.5 | -535.9791 | -6.5 | -379.2272 | -4.9 | -308.2191 | -4.9 | -349.1697
-6.8 | -560.7089 | -6.8 | -396.6952 | -5 | -314.3672 | -5 | -356.143
-7.1 | -585.4388 | -7.1 | -414.1671 | -5.1 | -320.5131 | -5.1 | -363.1143
-7.4 | -610.1658 | -7.4 | -431.6401 | -5.2 | -326.6577 | -5.2 | -370.0827
-7.7 | -634.8969 | -7.7 | -449.1154 | -5.3 | -332.7989 | -5.3 | -377.0484
-8 | -659.6389 | -8 | -466.5922 | -5.4 | -338.9369 | -5.4 | -384.0101
-8.3 | -684.3819 | -8.3 | -484.0746 | -5.5 | -345.0719 | -5.5 | -390.9671
-8.6 | -709.1299 | -8.6 | -501.5595 | -5.6 | -351.2052 | -5.6 | -397.9231
-8.9 | -733.8863 | -8.9 | -519.0349 | -5.7 | -357.336 | -5.7 | -404.8762
-9.2 | -758.6456 | -9.2 | -536.5123 | -5.8 | -363.4638 | -5.8 | -411.8278
-9.5 | -783.4061 | -9.5 | -553.9881 | -5.9 | -369.588 | -5.9 | -418.7729
-9.8 | -808.169 | -9.8 | -571.4634 | -6 | -375.7086 | -6 | -425.7152
-10.1 | -832.9365 | -10.1 | -588.9401 | -6.1 | -381.8242 | -6.1 | -432.6532
-10.4 | -857.7081 | -10.4 | -606.4134 | -6.2 | -387.9358 | -6.2 | -439.5862
-10.7 | -882.4784 | -10.7 | -623.8859 | -6.3 | -394.0465 | -6.3 | -446.5154
-11 | -907.25 | -11 | -641.366 | -6.4 | -400.1543 | -6.4 | -453.4423
-11.3 | -932.0231 | -11.3 | -658.849 | -6.5 | -406.2576 | -6.5 | -460.365
-11.6 | -956.7994 | -11.6 | -676.333 | -6.6 | -412.3565 | -6.6 | -467.2829
-11.9 | -981.5732 | -11.9 | -693.8145 | -6.7 | -418.4525 | -6.7 | -474.1928
-11.6 | -956.6944 | -11.6 | -676.2325 | -6.8 | -424.5447 | -6.8 | -481.0982
-11.3 | -931.816 | -11.3 | -658.6511 | -6.9 | -430.6345 | -6.9 | -488.0009
-11 | -906.9381 | -11 | -641.0703 | -7 | -436.7208 | -7 | -494.8994
-10.7 | -882.0606 | -10.7 | -623.4903 | -7.1 | -442.8041 | -7.1 | -501.7938
-10.4 | -857.1837 | -10.4 | -605.9113 | -7.2 | -448.8835 | -7.2 | -508.6844
-10.1 | -832.3072 | -10.1 | -588.333 | -7.3 | -454.9575 | -7.3 | -515.569
-9.8 | -807.4314 | -9.8 | -570.7554 | -7.4 | -461.0282 | -7.4 | -522.4477
-9.5 | -782.5561 | -9.5 | -553.1788 | -7.5 | -467.0951 | -7.5 | -529.3191
-9.2 | -757.6816 | -9.2 | -535.603 | -7.6 | -473.1564 | -7.6 | -536.1841
-8.9 | -732.8078 | -8.9 | -518.028 | -7.7 | -479.2142 | -7.7 | -543.0452
-8.6 | -707.9348 | -8.6 | -500.4537 | -7.8 | -485.2679 | -7.8 | -549.9024
-8.3 | -683.0627 | -8.3 | -482.8812 | -7.9 | -491.3173 | -7.9 | -556.7546
-8 | -658.1915 | -8 | -465.3098 | -8 | -497.362 | -8 | -563.5995
-7.7 | -633.3213 | -7.7 | -447.7394 | -7.9 | -491.1311 | -7.9 | -556.5386
-7.4 | -608.4524 | -7.4 | -430.1711 | -7.8 | -484.9001 | -7.8 | -549.4777
-7.1 | -583.5847 | -7.1 | -412.6038 | -7.7 | -478.6692 | -7.7 | -542.4169
-6.8 | -558.7182 | -6.8 | -395.0381 | -7.6 | -472.4384 | -7.6 | -535.3562
-6.5 | -533.8531 | -6.5 | -377.4737 | -7.5 | -466.2077 | -7.5 | -528.2956
-6.2 | -508.9893 | -6.2 | -359.9116 | -7.4 | -459.977 | -7.4 | -521.235
-5.9 | -484.1283 | -5.9 | -342.3521 | -7.3 | -453.7463 | -7.3 | -514.1744
-5.6 | -459.2694 | -5.6 | -324.7937 | -7.2 | -447.5157 | -7.2 | -507.1139
-5.3 | -434.4139 | -5.3 | -307.238 | -7.1 | -441.2852 | -7.1 | -500.0534
-5 | -409.5608 | -5 | -289.6856 | -7 | -435.0547 | -7 | -492.993
-4.7 | -384.7105 | -4.7 | -272.1368 | -6.9 | -428.8244 | -6.9 | -485.9327
-4.4 | -359.8658 | -4.4 | -254.5931 | -6.8 | -422.5941 | -6.8 | -478.8725
-4.1 | -335.0258 | -4.1 | -237.0535 | -6.7 | -416.3639 | -6.7 | -471.8123
-3.8 | -310.1909 | -3.8 | -219.5238 | -6.6 | -410.1338 | -6.6 | -464.7522
-3.5 | -285.3651 | -3.5 | -202.006 | -6.5 | -403.9037 | -6.5 | -457.6922
-3.2 | -260.5529 | -3.2 | -184.4991 | -6.4 | -397.6736 | -6.4 | -450.6322
-2.9 | -235.7554 | -2.9 | -167.0023 | -6.3 | -391.4437 | -6.3 | -443.5723
-2.6 | -210.9911 | -2.6 | -149.5286 | -6.2 | -385.2139 | -6.2 | -436.5124
-2.3 | -186.2624 | -2.3 | -132.0673 | -6.1 | -378.9842 | -6.1 | -429.4527
-2 | -161.5789 | -2 | -114.6381 | -6 | -372.7545 | -6 | -422.393
-1.7 | -136.9536 | -1.7 | -97.2329 | -5.9 | -366.525 | -5.9 | -415.3333
-1.4 | -112.4151 | -1.4 | -79.8492 | -5.8 | -360.2955 | -5.8 | -408.2737
-1.1 | -87.9518 | -1.1 | -62.4805 | -5.7 | -354.0661 | -5.7 | -401.2141
-0.8 | -63.5335 | -0.8 | -45.1027 | -5.6 | -347.8367 | -5.6 | -394.1546
-0.5 | -39.0692 | -0.5 | -27.7095 | -5.5 | -341.6075 | -5.5 | -387.0952
-0.2 | -14.5607 | -0.2 | -10.3155 | -5.4 | -335.3783 | -5.4 | -380.0359
0.1 | 9.9451 | 0.1 | 7.079 | -5.3 | -329.1493 | -5.3 | -372.9766
0.4 | 34.3776 | 0.4 | 24.448 | -5.2 | -322.9203 | -5.2 | -365.9174
0.7 | 58.7522 | 0.7 | 41.8012 | -5.1 | -316.6914 | -5.1 | -358.8583
1 | 83.1277 | 1 | 59.129 | -5 | -310.4626 | -5 | -351.7992
1.3 | 107.527 | 1.3 | 76.4585 | -4.9 | -304.2338 | -4.9 | -344.7401
1.6 | 131.988 | 1.6 | 93.7966 | -4.8 | -298.0051 | -4.8 | -337.6812
1.9 | 156.4967 | 1.9 | 111.1461 | -4.7 | -291.7766 | -4.7 | -330.6225
2.2 | 181.0416 | 2.2 | 128.5103 | -4.6 | -285.5481 | -4.6 | -323.5638
2.5 | 205.6368 | 2.5 | 145.9023 | -4.5 | -279.3196 | -4.5 | -316.5052
2.8 | 230.2652 | 2.8 | 163.2974 | -4.4 | -273.0914 | -4.4 | -309.4467
3.1 | 254.9125 | 3.1 | 180.7007 | -4.3 | -266.8634 | -4.3 | -302.3884
3.4 | 279.5747 | 3.4 | 198.1259 | -4.2 | -260.6356 | -4.2 | -295.3301
3.7 | 304.2441 | 3.7 | 215.5661 | -4.1 | -254.4081 | -4.1 | -288.2719
4 | 328.9158 | 4 | 233.0147 | -4 | -248.1806 | -4 | -281.2138
4.3 | 353.5912 | 4.3 | 250.4617 | -3.9 | -241.9535 | -3.9 | -274.1558
4.6 | 378.2625 | 4.6 | 267.9172 | -3.8 | -235.7267 | -3.8 | -267.098
4.9 | 402.9401 | 4.9 | 285.3757 | -3.7 | -229.5 | -3.7 | -260.0404
5.2 | 427.6263 | 5.2 | 302.8351 | -3.6 | -223.2736 | -3.6 | -252.9826
5.5 | 452.3132 | 5.5 | 320.2955 | -3.5 | -217.0475 | -3.5 | -245.9251
5.8 | 477.0108 | 5.8 | 337.7535 | -3.4 | -210.8213 | -3.4 | -238.8679
6.1 | 501.7154 | 6.1 | 355.2144 | -3.3 | -204.5955 | -3.3 | -231.8109
6.4 | 526.4115 | 6.4 | 372.671 | -3.2 | -198.3702 | -3.2 | -224.7545
6.7 | 551.1067 | 6.7 | 390.1272 | -3.1 | -192.1452 | -3.1 | -217.6982
7 | 575.8098 | 7 | 407.5872 | -3 | -185.9213 | -3 | -210.6423
7.3 | 600.5098 | 7.3 | 425.0478 | -2.9 | -179.6971 | -2.9 | -203.5874
7.6 | 625.2034 | 7.6 | 442.5091 | -2.8 | -173.4736 | -2.8 | -196.5322
7.9 | 649.9041 | 7.9 | 459.9731 | -2.7 | -167.2508 | -2.7 | -189.4774
8.2 | 674.6075 | 8.2 | 477.4428 | -2.6 | -161.0282 | -2.6 | -182.423
8.5 | 699.316 | 8.5 | 494.9159 | -2.5 | -154.8064 | -2.5 | -175.37
8.8 | 724.0305 | 8.8 | 512.384 | -2.4 | -148.5846 | -2.4 | -168.3183
9.1 | 748.749 | 9.1 | 529.85 | -2.3 | -142.3634 | -2.3 | -161.2665
9.4 | 773.4678 | 9.4 | 547.3156 | -2.2 | -136.1446 | -2.2 | -154.2159
9.7 | 798.1918 | 9.7 | 564.782 | -2.1 | -129.9267 | -2.1 | -147.1657
10 | 822.9233 | 10 | 582.2524 | -2 | -123.7089 | -2 | -140.1175
10.3 | 847.6593 | 10.3 | 599.718 | -1.9 | -117.4904 | -1.9 | -133.0686
10.6 | 872.3929 | 10.6 | 617.1797 | -1.8 | -111.2733 | -1.8 | -126.0227
10.9 | 897.1272 | 10.9 | 634.6421 | -1.7 | -105.057 | -1.7 | -118.9779
11.2 | 921.8651 | 11.2 | 652.1106 | -1.6 | -98.8431 | -1.6 | -111.9326
11.5 | 946.6051 | 11.5 | 669.5784 | -1.5 | -92.6299 | -1.5 | -104.8896
11.8 | 971.3479 | 11.8 | 687.0492 | -1.4 | -86.4165 | -1.4 | -97.8498
12.1 | 996.0916 | 12.1 | 704.5229 | -1.3 | -80.205 | -1.3 | -90.8109
11.8 | 971.2487 | 11.8 | 686.9541 | -1.2 | -73.9937 | -1.2 | -83.7756
11.5 | 946.4061 | 11.5 | 669.3859 | -1.1 | -67.7817 | -1.1 | -76.7394
11.2 | 921.564 | 11.2 | 651.8183 | -1 | -61.5715 | -1 | -69.7066
10.9 | 896.7222 | 10.9 | 634.2514 | -0.9 | -55.361 | -0.9 | -62.6724
10.6 | 871.881 | 10.6 | 616.6854 | -0.8 | -49.1502 | -0.8 | -55.6419
10.3 | 847.0403 | 10.3 | 599.1202 | -0.7 | -42.9397 | -0.7 | -48.6108
10 | 822.2 | 10 | 581.5557 | -0.6 | -36.727 | -0.6 | -41.5787
9.7 | 797.3603 | 9.7 | 563.9918 | -0.5 | -30.514 | -0.5 | -34.5433
9.4 | 772.5213 | 9.4 | 546.4289 | -0.4 | -24.2997 | -0.4 | -27.5054
9.1 | 747.6831 | 9.1 | 528.8667 | -0.3 | -18.0848 | -0.3 | -20.4659
8.8 | 722.8456 | 8.8 | 511.3053 | -0.2 | -11.871 | -0.2 | -13.4274
8.5 | 698.009 | 8.5 | 493.7446 | -0.1 | -5.6584 | -0.1 | -6.3904
8.2 | 673.1733 | 8.2 | 476.1857 | -1.3878e-16 | 0.55547 | -1.3878e-16 | 0.64848
7.9 | 648.3386 | 7.9 | 458.6278 | 0.1 | 6.7698 | 0.1 | 7.6855
7.6 | 623.505 | 7.6 | 441.0711 | 0.2 | 12.9831 | 0.2 | 14.7203
7.3 | 598.6726 | 7.3 | 423.5161 | 0.3 | 19.1943 | 0.3 | 21.7529
7 | 573.8413 | 7 | 405.9623 | 0.4 | 25.4039 | 0.4 | 28.7872
6.7 | 549.0111 | 6.7 | 388.4101 | 0.5 | 31.6147 | 0.5 | 35.8176
6.4 | 524.1823 | 6.4 | 370.8602 | 0.6 | 37.8246 | 0.6 | 42.8435
6.1 | 499.3545 | 6.1 | 353.3145 | 0.7 | 44.0319 | 0.7 | 49.8669
5.8 | 474.53 | 5.8 | 335.7707 | 0.8 | 50.2373 | 0.8 | 56.8938
5.5 | 449.707 | 5.5 | 318.2289 | 0.9 | 56.4411 | 0.9 | 63.9175
5.2 | 424.8878 | 5.2 | 300.6892 | 1 | 62.6474 | 1 | 70.9396
4.9 | 400.0708 | 4.9 | 283.1533 | 1.1 | 68.8519 | 1.1 | 77.9652
4.6 | 375.2592 | 4.6 | 265.624 | 1.2 | 75.0535 | 1.2 | 84.9943
4.3 | 350.4562 | 4.3 | 248.0993 | 1.3 | 81.2571 | 1.3 | 92.0215
4 | 325.6584 | 4 | 230.5824 | 1.4 | 87.4625 | 1.4 | 99.0493
3.7 | 300.8652 | 3.7 | 213.0759 | 1.5 | 93.6697 | 1.5 | 106.078
3.4 | 276.0861 | 3.4 | 195.5845 | 1.6 | 99.8757 | 1.6 | 113.1078
3.1 | 251.3232 | 3.1 | 178.1021 | 1.7 | 106.0796 | 1.7 | 120.1391
2.8 | 226.5842 | 2.8 | 160.6376 | 1.8 | 112.2847 | 1.8 | 127.172
2.5 | 201.8862 | 2.5 | 143.1903 | 1.9 | 118.4897 | 1.9 | 134.2062
2.2 | 177.2208 | 2.2 | 125.7574 | 2 | 124.6964 | 2 | 141.2387
1.9 | 152.6099 | 1.9 | 108.3517 | 2.1 | 130.9037 | 2.1 | 148.274
1.6 | 128.053 | 1.6 | 90.9566 | 2.2 | 137.1138 | 2.2 | 155.3109
1.3 | 103.5545 | 1.3 | 73.5771 | 2.3 | 143.3254 | 2.3 | 162.3496
1 | 79.0984 | 1 | 56.1913 | 2.4 | 149.5345 | 2.4 | 169.3895
0.7 | 54.6341 | 0.7 | 38.805 | 2.5 | 155.7441 | 2.5 | 176.4289
0.4 | 30.1286 | 0.4 | 21.407 | 2.6 | 161.9542 | 2.6 | 183.4702
0.1 | 5.6147 | 0.1 | 4.0127 | 2.7 | 168.164 | 2.7 | 190.513
-0.2 | -18.8299 | -0.2 | -13.3678 | 2.8 | 174.3768 | 2.8 | 197.5558
-0.5 | -43.1726 | -0.5 | -30.7103 | 2.9 | 180.5898 | 2.9 | 204.5969
-0.8 | -67.4886 | -0.8 | -48.0229 | 3 | 186.8039 | 3 | 211.6396
-1.1 | -91.8499 | -1.1 | -65.3273 | 3.1 | 193.0183 | 3.1 | 218.6839
-1.4 | -116.2851 | -1.4 | -82.6492 | 3.2 | 199.233 | 3.2 | 225.7293
-1.7 | -140.813 | -1.7 | -99.9913 | 3.3 | 205.448 | 3.3 | 232.7749
-2 | -165.3793 | -2 | -117.3597 | 3.4 | 211.6634 | 3.4 | 239.8204
-2.3 | -189.999 | -2.3 | -134.7536 | 3.5 | 217.8795 | 3.5 | 246.8654
-2.6 | -214.653 | -2.6 | -152.1667 | 3.6 | 224.0941 | 3.6 | 253.911
-2.9 | -239.3379 | -2.9 | -169.59 | 3.7 | 230.3073 | 3.7 | 260.9575
-3.2 | -264.0454 | -3.2 | -187.0258 | 3.8 | 236.5212 | 3.8 | 268.0035
-3.5 | -288.7635 | -3.5 | -204.4774 | 3.9 | 242.7369 | 3.9 | 275.0487
-3.8 | -313.4866 | -3.8 | -221.9388 | 4 | 248.9552 | 4 | 282.0923
-4.1 | -338.1977 | -4.1 | -239.4082 | 4.1 | 255.1722 | 4.1 | 289.1361
-4.4 | -362.9133 | -4.4 | -256.8831 | 4.2 | 261.39 | 4.2 | 296.1807
-4.7 | -387.6224 | -4.7 | -274.361 | 4.3 | 267.6084 | 4.3 | 303.2238
-5 | -412.3355 | -5 | -291.8439 | 4.4 | 273.8266 | 4.4 | 310.2678
-5.3 | -437.0572 | -5.3 | -309.3291 | 4.5 | 280.0445 | 4.5 | 317.3122
-5.6 | -461.7802 | -5.6 | -326.8036 | 4.6 | 286.2618 | 4.6 | 324.3568
-5.9 | -486.5152 | -5.9 | -344.2783 | 4.7 | 292.4778 | 4.7 | 331.4027
-6.2 | -511.2477 | -6.2 | -361.7533 | 4.8 | 298.6951 | 4.8 | 338.4482
-6.5 | -535.9752 | -6.5 | -379.2246 | 4.9 | 304.9124 | 4.9 | 345.4922
-6.8 | -560.7048 | -6.8 | -396.6925 | 5 | 311.1288 | 5 | 352.5363
-7.1 | -585.4346 | -7.1 | -414.1643 | 5.1 | 317.3456 | 5.1 | 359.5825
-7.4 | -610.1614 | -7.4 | -431.6372 | 5.2 | 323.5628 | 5.2 | 366.6288
-7.7 | -634.8924 | -7.7 | -449.1124 | 5.3 | 329.7797 | 5.3 | 373.6754
-8 | -659.6343 | -8 | -466.5891 | 5.4 | 335.9955 | 5.4 | 380.7211
-8.3 | -684.377 | -8.3 | -484.0715 | 5.5 | 342.2116 | 5.5 | 387.767
-8.6 | -709.1249 | -8.6 | -501.5563 | 5.6 | 348.4285 | 5.6 | 394.8136
-8.9 | -733.8811 | -8.9 | -519.0316 | 5.7 | 354.6453 | 5.7 | 401.8607
-9.2 | -758.6403 | -9.2 | -536.5089 | 5.8 | 360.8605 | 5.8 | 408.9083
-9.5 | -783.4006 | -9.5 | -553.9846 | 5.9 | 367.0756 | 5.9 | 415.9544
-9.8 | -808.1633 | -9.8 | -571.4598 | 6 | 373.2917 | 6 | 422.9993
-10.1 | -832.9307 | -10.1 | -588.9364 | 6.1 | 379.5077 | 6.1 | 430.0433
-10.4 | -857.7021 | -10.4 | -606.4097 | 6.2 | 385.7246 | 6.2 | 437.0866
-10.7 | -882.4723 | -10.7 | -623.8821 | 6.3 | 391.9414 | 6.3 | 444.1324
-11 | -907.2437 | -11 | -641.3621 | 6.4 | 398.1581 | 6.4 | 451.1786
-11.3 | -932.0166 | -11.3 | -658.845 | 6.5 | 404.3736 | 6.5 | 458.2249
-11.6 | -956.7928 | -11.6 | -676.3289 | 6.6 | 410.5893 | 6.6 | 465.27
-11.9 | -981.5732 | -11.9 | -693.8145 | 6.7 | 416.8056 | 6.7 | 472.314
-11.5 | -948.4015 | -11.5 | -670.372 | 6.8 | 423.0219 | 6.8 | 479.3576
-11.1 | -915.2307 | -11.1 | -646.9305 | 6.9 | 429.2385 | 6.9 | 486.4024
-10.7 | -882.0606 | -10.7 | -623.4903 | 7 | 435.4554 | 7 | 493.4477
-10.3 | -848.8915 | -10.3 | -600.0518 | 7.1 | 441.6728 | 7.1 | 500.4938
-9.9 | -815.7233 | -9.9 | -576.6145 | 7.2 | 447.8904 | 7.2 | 507.5409
-9.5 | -782.5562 | -9.5 | -553.1788 | 7.3 | 454.1079 | 7.3 | 514.5875
-9.1 | -749.3903 | -9.1 | -529.7446 | 7.4 | 460.3253 | 7.4 | 521.6329
-8.7 | -716.2257 | -8.7 | -506.3117 | 7.5 | 466.5422 | 7.5 | 528.6774
-8.3 | -683.0627 | -8.3 | -482.8812 | 7.6 | 472.7591 | 7.6 | 535.7208
-7.9 | -649.9013 | -7.9 | -459.4528 | 7.7 | 478.9766 | 7.7 | 542.7645
-7.5 | -616.7419 | -7.5 | -436.027 | 7.8 | 485.1941 | 7.8 | 549.8089
-7.1 | -583.5847 | -7.1 | -412.6038 | 7.9 | 491.4057 | 7.9 | 556.8389
-6.7 | -550.4297 | -6.7 | -389.1832 | 8 | 497.526 | 8 | 563.7641
-6.3 | -517.2771 | -6.3 | -365.7653 | 7.9 | 491.294 | 7.9 | 556.7021
-5.9 | -484.1283 | -5.9 | -342.3522 | 7.8 | 485.0619 | 7.8 | 549.6402
-5.5 | -450.9837 | -5.5 | -318.9413 | 7.7 | 478.83 | 7.7 | 542.5783
-5.1 | -417.8448 | -5.1 | -295.5358 | 7.6 | 472.5981 | 7.6 | 535.5165
-4.7 | -384.7105 | -4.7 | -272.1368 | 7.5 | 466.3662 | 7.5 | 528.4547
-4.3 | -351.5859 | -4.3 | -248.746 | 7.4 | 460.1344 | 7.4 | 521.393
-3.9 | -318.4679 | -3.9 | -225.3659 | 7.3 | 453.9027 | 7.3 | 514.3314
-3.5 | -285.3651 | -3.5 | -202.006 | 7.2 | 447.671 | 7.2 | 507.2697
-3.1 | -252.2845 | -3.1 | -178.665 | 7.1 | 441.4393 | 7.1 | 500.2082
-2.7 | -219.2406 | -2.7 | -155.3504 | 7 | 435.2078 | 7 | 493.1467
-2.3 | -186.2624 | -2.3 | -132.0673 | 6.9 | 428.9763 | 6.9 | 486.0852
-1.9 | -153.3654 | -1.9 | -108.8332 | 6.8 | 422.7449 | 6.8 | 479.0239
-1.5 | -120.5859 | -1.5 | -85.6403 | 6.7 | 416.5136 | 6.7 | 471.9626
-1.1 | -87.9518 | -1.1 | -62.4805 | 6.6 | 410.2823 | 6.6 | 464.9014
-0.7 | -55.3882 | -0.7 | -39.3061 | 6.5 | 404.0512 | 6.5 | 457.8402
-0.3 | -22.7334 | -0.3 | -16.1133 | 6.4 | 397.82 | 6.4 | 450.7791
0.1 | 9.9451 | 0.1 | 7.079 | 6.3 | 391.589 | 6.3 | 443.718
0.5 | 42.5054 | 0.5 | 30.2354 | 6.2 | 385.3581 | 6.2 | 436.657
0.9 | 75.0003 | 0.9 | 53.3534 | 6.1 | 379.1272 | 6.1 | 429.5961
1.3 | 107.5269 | 1.3 | 76.4585 | 6 | 372.8964 | 6 | 422.5352
1.7 | 140.1573 | 1.7 | 99.5793 | 5.9 | 366.6657 | 5.9 | 415.4745
2.1 | 172.8532 | 2.1 | 122.7179 | 5.8 | 360.4352 | 5.8 | 408.4137
2.5 | 205.6367 | 2.5 | 145.9022 | 5.7 | 354.2048 | 5.7 | 401.353
2.9 | 238.4779 | 2.9 | 169.0966 | 5.6 | 347.9746 | 5.6 | 394.2924
3.3 | 271.3521 | 3.3 | 192.3157 | 5.5 | 341.7445 | 5.5 | 387.2318
3.7 | 304.2441 | 3.7 | 215.5661 | 5.4 | 335.5148 | 5.4 | 380.1713
4.1 | 337.1405 | 4.1 | 238.8304 | 5.3 | 329.2852 | 5.3 | 373.1109
4.5 | 370.0388 | 4.5 | 262.0977 | 5.2 | 323.0557 | 5.2 | 366.0505
4.9 | 402.94 | 4.9 | 285.3756 | 5.1 | 316.8262 | 5.1 | 358.9902
5.3 | 435.8546 | 5.3 | 308.6562 | 5 | 310.5969 | 5 | 351.9299
5.7 | 468.777 | 5.7 | 331.9339 | 4.9 | 304.3677 | 4.9 | 344.8698
6.1 | 501.7154 | 6.1 | 355.2144 | 4.8 | 298.1385 | 4.8 | 337.8097
6.5 | 534.6432 | 6.5 | 378.4896 | 4.7 | 291.9094 | 4.7 | 330.7497
6.9 | 567.5745 | 6.9 | 401.7666 | 4.6 | 285.6803 | 4.6 | 323.6899
7.3 | 600.5098 | 7.3 | 425.0478 | 4.5 | 279.4513 | 4.5 | 316.6304
7.7 | 633.4356 | 7.7 | 448.33 | 4.4 | 273.2224 | 4.4 | 309.5709
8.1 | 666.3732 | 8.1 | 471.6188 | 4.3 | 266.9939 | 4.3 | 302.5119
8.5 | 699.316 | 8.5 | 494.9158 | 4.2 | 260.7657 | 4.2 | 295.453
8.9 | 732.2698 | 8.9 | 518.206 | 4.1 | 254.5377 | 4.1 | 288.3941
9.3 | 765.2276 | 9.3 | 541.4939 | 4 | 248.3101 | 4 | 281.3353
9.7 | 798.1917 | 9.7 | 564.7819 | 3.9 | 242.083 | 3.9 | 274.2767
10.1 | 831.168 | 10.1 | 588.0753 | 3.8 | 235.856 | 3.8 | 267.2182
10.5 | 864.1483 | 10.5 | 611.3593 | 3.7 | 229.6293 | 3.7 | 260.1598
10.9 | 897.1272 | 10.9 | 634.6421 | 3.6 | 223.4031 | 3.6 | 253.1016
11.3 | 930.1112 | 11.3 | 657.9331 | 3.5 | 217.1775 | 3.5 | 246.0433
11.7 | 963.1004 | 11.7 | 681.225 | 3.4 | 210.9518 | 3.4 | 238.9854
12.1 | 996.0916 | 12.1 | 704.5229 | 3.3 | 204.7268 | 3.3 | 231.9283
12.5 | 1025.4722 | 12.5 | 726.0876 | 3.2 | 198.5019 | 3.2 | 224.8716
12.9 | 1054.514 | 12.9 | 747.511 | 3.1 | 192.2774 | 3.1 | 217.8152
13.3 | 1083.1933 | 13.3 | 768.7667 | 3 | 186.0533 | 3 | 210.7594
13.7 | 1111.54 | 13.7 | 789.8573 | 2.9 | 179.8306 | 2.9 | 203.7045
14.1 | 1139.5538 | 14.1 | 810.7575 | 2.8 | 173.6079 | 2.8 | 196.6503
14.5 | 1167.1689 | 14.5 | 831.4882 | 2.7 | 167.3853 | 2.7 | 189.5964
14.9 | 1194.4138 | 14.9 | 852.05 | 2.6 | 161.1639 | 2.6 | 182.5423
15.3 | 1221.2668 | 15.3 | 872.4233 | 2.5 | 154.9434 | 2.5 | 175.4901
15.7 | 1247.7774 | 15.7 | 892.6166 | 2.4 | 148.7237 | 2.4 | 168.4388
16.1 | 1273.8995 | 16.1 | 912.6101 | 2.3 | 142.5051 | 2.3 | 161.3885
15.7 | 1241.8678 | 15.7 | 889.6392 | 2.2 | 136.2864 | 2.2 | 154.3392
15.3 | 1209.8363 | 15.3 | 866.669 | 2.1 | 130.0698 | 2.1 | 147.2914
14.9 | 1177.8051 | 14.9 | 843.6993 | 2 | 123.8533 | 2 | 140.2445
14.5 | 1145.7743 | 14.5 | 820.7301 | 1.9 | 117.637 | 1.9 | 133.1992
14.1 | 1113.7439 | 14.1 | 797.7616 | 1.8 | 111.4209 | 1.8 | 126.1544
13.7 | 1081.7138 | 13.7 | 774.7939 | 1.7 | 105.206 | 1.7 | 119.1105
13.3 | 1049.6843 | 13.3 | 751.827 | 1.6 | 98.9928 | 1.6 | 112.0678
12.9 | 1017.6552 | 12.9 | 728.8609 | 1.5 | 92.7804 | 1.5 | 105.027
12.5 | 985.6267 | 12.5 | 705.8958 | 1.4 | 86.5678 | 1.4 | 97.9886
12.1 | 953.5987 | 12.1 | 682.9318 | 1.3 | 80.3559 | 1.3 | 90.952
11.7 | 921.5713 | 11.7 | 659.9688 | 1.2 | 74.1442 | 1.2 | 83.9158
11.3 | 889.5447 | 11.3 | 637.0069 | 1.1 | 67.932 | 1.1 | 76.879
10.9 | 857.5188 | 10.9 | 614.0462 | 1 | 61.7217 | 1 | 69.845
10.5 | 825.4938 | 10.5 | 591.087 | 0.9 | 55.5089 | 0.9 | 62.8107
10.1 | 793.4696 | 10.1 | 568.1289 | 0.8 | 49.296 | 0.8 | 55.7778
9.7 | 761.4465 | 9.7 | 545.172 | 0.7 | 43.0844 | 0.7 | 48.7411
9.3 | 729.4246 | 9.3 | 522.2166 | 0.6 | 36.8723 | 0.6 | 41.7055
8.9 | 697.4041 | 8.9 | 499.2623 | 0.5 | 30.6615 | 0.5 | 34.6698
8.5 | 665.385 | 8.5 | 476.3101 | 0.4 | 24.4482 | 0.4 | 27.636
8.1 | 633.3676 | 8.1 | 453.3602 | 0.3 | 18.2345 | 0.3 | 20.5986
7.7 | 601.3519 | 7.7 | 430.4124 | 0.2 | 12.0208 | 0.2 | 13.5609
7.3 | 569.3381 | 7.3 | 407.4673 | 0.1 | 5.8078 | 0.1 | 6.5232
6.9 | 537.3262 | 6.9 | 384.5253 | -6.3838e-16 | -0.40619 | -6.3838e-16 | -0.51504
6.5 | 505.3164 | 6.5 | 361.5893 | -0.1 | -6.6191 | -0.1 | -7.5515
6.1 | 473.31 | 6.1 | 338.6583 | -0.2 | -12.8312 | -0.2 | -14.5843
5.7 | 441.3073 | 5.7 | 315.7293 | -0.3 | -19.0416 | -0.3 | -21.6122
5.3 | 409.3093 | 5.3 | 292.806 | -0.4 | -25.2499 | -0.4 | -28.638
4.9 | 377.3164 | 4.9 | 269.8951 | -0.5 | -31.455 | -0.5 | -35.6607
4.5 | 345.3326 | 4.5 | 246.9944 | -0.6 | -37.6614 | -0.6 | -42.6818
4.1 | 313.3496 | 4.1 | 224.1148 | -0.7 | -43.8642 | -0.7 | -49.698
3.7 | 281.3841 | 3.7 | 201.2648 | -0.8 | -50.0678 | -0.8 | -56.7169
3.3 | 249.4518 | 3.3 | 178.4332 | -0.9 | -56.2673 | -0.9 | -63.7401
2.9 | 217.5823 | 2.9 | 155.6352 | -1 | -62.4666 | -1 | -70.7592
2.5 | 185.7834 | 2.5 | 132.872 | -1.1 | -68.6694 | -1.1 | -77.7812
2.1 | 154.0667 | 2.1 | 110.1479 | -1.2 | -74.8713 | -1.2 | -84.8086
1.7 | 122.4562 | 1.7 | 87.4343 | -1.3 | -81.0734 | -1.3 | -91.8363
1.3 | 90.8932 | 1.3 | 64.7043 | -1.4 | -87.2747 | -1.4 | -98.8626
0.9 | 59.2512 | 0.9 | 41.926 | -1.5 | -93.4793 | -1.5 | -105.8929
0.5 | 27.477 | 0.5 | 19.1004 | -1.6 | -99.6853 | -1.6 | -112.9256
0.1 | -4.2717 | 0.1 | -3.6927 | -1.7 | -105.8891 | -1.7 | -119.9591
-0.3 | -35.8617 | -0.3 | -26.3866 | -1.8 | -112.0936 | -1.8 | -126.9919
-0.7 | -67.4711 | -0.7 | -49.0287 | -1.9 | -118.2988 | -1.9 | -134.0269
-1.1 | -99.3115 | -1.1 | -71.7086 | -2 | -124.5063 | -2 | -141.0611
-1.5 | -131.4867 | -1.5 | -94.4832 | -2.1 | -130.7156 | -2.1 | -148.095
-1.9 | -163.9004 | -1.9 | -117.3651 | -2.2 | -136.9257 | -2.2 | -155.1326
-2.3 | -196.4978 | -2.3 | -140.3633 | -2.3 | -143.1378 | -2.3 | -162.172
-2.7 | -229.2169 | -2.7 | -163.4109 | -2.4 | -149.3479 | -2.4 | -169.2135
-3.1 | -262.0321 | -3.1 | -186.5253 | -2.5 | -155.5584 | -2.5 | -176.254
-3.5 | -294.873 | -3.5 | -209.6833 | -2.6 | -161.7689 | -2.6 | -183.2951
-3.9 | -327.7179 | -3.9 | -232.8811 | -2.7 | -167.9793 | -2.7 | -190.3376
-4.3 | -360.5714 | -4.3 | -256.1087 | -2.8 | -174.19 | -2.8 | -197.3797
-4.7 | -393.431 | -4.7 | -279.3464 | -2.9 | -180.4037 | -2.9 | -204.4216
-5.1 | -426.3107 | -5.1 | -302.5886 | -3 | -186.6168 | -3 | -211.4646
-5.5 | -459.2084 | -5.5 | -325.8216 | -3.1 | -192.8319 | -3.1 | -218.5088
-5.9 | -492.114 | -5.9 | -349.061 | -3.2 | -199.0473 | -3.2 | -225.5539
-6.3 | -525.0258 | -6.3 | -372.2946 | -3.3 | -205.2621 | -3.3 | -232.5996
-6.7 | -557.9316 | -6.7 | -395.5312 | -3.4 | -211.477 | -3.4 | -239.6439
-7.1 | -590.846 | -7.1 | -418.7736 | -3.5 | -217.6928 | -3.5 | -246.6868
-7.5 | -623.7638 | -7.5 | -442.0208 | -3.6 | -223.9086 | -3.6 | -253.7311
-7.9 | -656.6997 | -7.9 | -465.2799 | -3.7 | -230.1226 | -3.7 | -260.7764
-8.3 | -689.65 | -8.3 | -488.5387 | -3.8 | -236.3369 | -3.8 | -267.8221
-8.7 | -722.6175 | -8.7 | -511.7963 | -3.9 | -242.5523 | -3.9 | -274.8651
-9.1 | -755.5939 | -9.1 | -535.0568 | -4 | -248.7696 | -4 | -281.9089
-9.5 | -788.5758 | -9.5 | -558.3092 | -4.1 | -254.9868 | -4.1 | -288.9542
-9.9 | -821.5701 | -9.9 | -581.565 | -4.2 | -261.2036 | -4.2 | -295.9985
-10.3 | -854.5708 | -10.3 | -604.8228 | -4.3 | -267.4208 | -4.3 | -303.0416
-10.7 | -887.57 | -10.7 | -628.0823 | -4.4 | -273.638 | -4.4 | -310.0837
-11.1 | -920.5777 | -11.1 | -651.3526 | -4.5 | -279.8553 | -4.5 | -317.126
-11.5 | -953.5933 | -11.5 | -674.6307 | -4.6 | -286.0735 | -4.6 | -324.1687
-11.9 | -985.3145 | -11.9 | -697.3097 | -4.7 | -292.2906 | -4.7 | -331.2112
-12.3 | -1014.7584 | -12.3 | -718.8528 | -4.8 | -298.5053 | -4.8 | -338.253
-12.7 | -1043.8596 | -12.7 | -740.2584 | -4.9 | -304.721 | -4.9 | -345.295
-13.1 | -1072.5779 | -13.1 | -761.5125 | -5 | -310.9372 | -5 | -352.3379
-13.5 | -1100.9553 | -13.5 | -782.6118 | -5.1 | -317.1534 | -5.1 | -359.3824
-13.9 | -1129.0073 | -13.9 | -803.5376 | -5.2 | -323.3703 | -5.2 | -366.4276
-14.3 | -1156.6815 | -14.3 | -824.2982 | -5.3 | -329.5872 | -5.3 | -373.4723
-14.7 | -1183.9887 | -14.7 | -844.8813 | -5.4 | -335.8031 | -5.4 | -380.5156
-15.1 | -1210.9086 | -15.1 | -865.2827 | -5.5 | -342.0177 | -5.5 | -387.5567
-15.5 | -1237.4712 | -15.5 | -885.5061 | -5.6 | -348.2323 | -5.6 | -394.599
-15.9 | -1263.6781 | -15.9 | -905.5329 | -5.7 | -354.4481 | -5.7 | -401.6429
-15.5 | -1231.6272 | -15.5 | -882.5556 | -5.8 | -360.6637 | -5.8 | -408.6879
-15.1 | -1199.5766 | -15.1 | -859.579 | -5.9 | -366.8781 | -5.9 | -415.7328
-14.7 | -1167.5264 | -14.7 | -836.6032 | -6 | -373.0927 | -6 | -422.7759
-14.3 | -1135.4767 | -14.3 | -813.6281 | -6.1 | -379.307 | -6.1 | -429.8177
-13.9 | -1103.4274 | -13.9 | -790.6538 | -6.2 | -385.5194 | -6.2 | -436.8596
-13.5 | -1071.3787 | -13.5 | -767.6806 | -6.3 | -391.7324 | -6.3 | -443.902
-13.1 | -1039.3305 | -13.1 | -744.7082 | -6.4 | -397.9471 | -6.4 | -450.9463
-12.7 | -1007.2831 | -12.7 | -721.7369 | -6.5 | -404.1616 | -6.5 | -457.9904
-12.3 | -975.2362 | -12.3 | -698.7667 | -6.6 | -410.3758 | -6.6 | -465.0331
-11.9 | -943.1901 | -11.9 | -675.7979 | -6.7 | -416.5909 | -6.7 | -472.0734
-11.5 | -911.1449 | -11.5 | -652.8303 | -6.8 | -422.8055 | -6.8 | -479.1127
-11.1 | -879.1006 | -11.1 | -629.8642 | -6.9 | -429.0198 | -6.9 | -486.1534
-10.7 | -847.0573 | -10.7 | -606.8997 | -7 | -435.2345 | -7 | -493.1952
-10.3 | -815.0151 | -10.3 | -583.9371 | -7.1 | -441.4497 | -7.1 | -500.239
-9.9 | -782.9742 | -9.9 | -560.9761 | -7.2 | -447.6654 | -7.2 | -507.2841
-9.5 | -750.9346 | -9.5 | -538.017 | -7.3 | -453.8809 | -7.3 | -514.3284
-9.1 | -718.8965 | -9.1 | -515.0597 | -7.4 | -460.0968 | -7.4 | -521.3711
-8.7 | -686.8601 | -8.7 | -492.1047 | -7.5 | -466.3121 | -7.5 | -528.4136
-8.3 | -654.8256 | -8.3 | -469.1538 | -7.6 | -472.5261 | -7.6 | -535.4553
-7.9 | -622.7932 | -7.9 | -446.2051 | -7.7 | -478.7398 | -7.7 | -542.4967
-7.5 | -590.7632 | -7.5 | -423.2611 | -7.8 | -484.9546 | -7.8 | -549.5385
-7.1 | -558.736 | -7.1 | -400.3204 | -7.9 | -491.1711 | -7.9 | -556.5813
-6.7 | -526.7114 | -6.7 | -377.3831 | -8 | -497.3865 | -8 | -563.6236
-6.3 | -494.6903 | -6.3 | -354.4539 | -7.9 | -491.1556 | -7.9 | -556.5627
-5.9 | -462.677 | -5.9 | -331.5301 | -7.8 | -484.9246 | -7.8 | -549.5019
-5.5 | -430.6702 | -5.5 | -308.6127 | -7.7 | -478.6938 | -7.7 | -542.4411
-5.1 | -398.6701 | -5.1 | -285.7054 | -7.6 | -472.463 | -7.6 | -535.3804
-4.7 | -366.677 | -4.7 | -262.8149 | -7.5 | -466.2322 | -7.5 | -528.3197
-4.3 | -334.6957 | -4.3 | -239.9403 | -7.4 | -460.0015 | -7.4 | -521.2591
-3.9 | -302.7246 | -3.9 | -217.1002 | -7.3 | -453.7708 | -7.3 | -514.1986
-3.5 | -270.7845 | -3.5 | -194.3033 | -7.2 | -447.5403 | -7.2 | -507.1381
-3.1 | -238.8998 | -3.1 | -171.5514 | -7.1 | -441.3097 | -7.1 | -500.0777
-2.7 | -207.1153 | -2.7 | -148.8659 | -7 | -435.0793 | -7 | -493.0173
-2.3 | -175.4619 | -2.3 | -126.2663 | -6.9 | -428.849 | -6.9 | -485.9569
-1.9 | -144.0092 | -1.9 | -103.7661 | -6.8 | -422.6187 | -6.8 | -478.8967
-1.5 | -112.8168 | -1.5 | -81.3389 | -6.7 | -416.3885 | -6.7 | -471.8366
-1.1 | -81.8257 | -1.1 | -58.917 | -6.6 | -410.1584 | -6.6 | -464.7765
-0.7 | -50.8142 | -0.7 | -36.4409 | -6.5 | -403.9283 | -6.5 | -457.7165
-0.3 | -19.7058 | -0.3 | -13.9267 | -6.4 | -397.6983 | -6.4 | -450.6565
0.1 | 11.3963 | 0.1 | 8.552 | -6.3 | -391.4684 | -6.3 | -443.5966
0.5 | 42.3746 | 0.5 | 30.9458 | -6.2 | -385.2386 | -6.2 | -436.5367
0.9 | 73.2905 | 0.9 | 53.2856 | -6.1 | -379.0088 | -6.1 | -429.477
1.3 | 104.2661 | 1.3 | 75.6287 | -6 | -372.7792 | -6 | -422.4173
1.7 | 135.42 | 1.7 | 97.9922 | -5.9 | -366.5497 | -5.9 | -415.3576
2.1 | 166.7349 | 2.1 | 120.4156 | -5.8 | -360.3202 | -5.8 | -408.298
2.5 | 198.2071 | 2.5 | 142.9158 | -5.7 | -354.0908 | -5.7 | -401.2385
2.9 | 229.7841 | 2.9 | 165.4521 | -5.6 | -347.8615 | -5.6 | -394.179
3.3 | 261.4191 | 3.3 | 188.052 | -5.5 | -341.6323 | -5.5 | -387.1196
3.7 | 293.0725 | 3.7 | 210.7008 | -5.4 | -335.4032 | -5.4 | -380.0603
4.1 | 324.7514 | 4.1 | 233.3804 | -5.3 | -329.1741 | -5.3 | -373.001
4.5 | 356.4226 | 4.5 | 256.0831 | -5.2 | -322.9452 | -5.2 | -365.9418
4.9 | 388.1019 | 4.9 | 278.7972 | -5.1 | -316.7164 | -5.1 | -358.8827
5.3 | 419.8077 | 5.3 | 301.5171 | -5 | -310.4876 | -5 | -351.8236
5.7 | 451.5312 | 5.7 | 324.244 | -4.9 | -304.2588 | -4.9 | -344.7646
6.1 | 483.2614 | 6.1 | 346.9723 | -4.8 | -298.0302 | -4.8 | -337.7057
6.5 | 514.9965 | 6.5 | 369.6956 | -4.7 | -291.8016 | -4.7 | -330.6469
6.9 | 546.7291 | 6.9 | 392.4287 | -4.6 | -285.5732 | -4.6 | -323.5883
7.3 | 578.4709 | 7.3 | 415.1727 | -4.5 | -279.3447 | -4.5 | -316.5298
7.7 | 610.2106 | 7.7 | 437.9197 | -4.4 | -273.1166 | -4.4 | -309.4713
8.1 | 641.9524 | 8.1 | 460.6819 | -4.3 | -266.8887 | -4.3 | -302.4129
8.5 | 673.7072 | 8.5 | 483.4443 | -4.2 | -260.661 | -4.2 | -295.3547
8.9 | 705.4802 | 8.9 | 506.2045 | -4.1 | -254.4335 | -4.1 | -288.2966
9.3 | 737.2528 | 9.3 | 528.9669 | -4 | -248.206 | -4 | -281.2385
9.7 | 769.0414 | 9.7 | 551.7256 | -3.9 | -241.979 | -3.9 | -274.1805
10.1 | 800.8427 | 10.1 | 574.4897 | -3.8 | -235.7522 | -3.8 | -267.1228
10.5 | 832.6551 | 10.5 | 597.2516 | -3.7 | -229.5256 | -3.7 | -260.0652
10.9 | 864.4644 | 10.9 | 620.0089 | -3.6 | -223.2994 | -3.6 | -253.0075
11.3 | 896.2802 | 11.3 | 642.7712 | -3.5 | -217.0733 | -3.5 | -245.95
11.7 | 928.1047 | 11.7 | 665.5411 | -3.4 | -210.8473 | -3.4 | -238.8928
12.1 | 959.9333 | 12.1 | 688.3214 | -3.3 | -204.6216 | -3.3 | -231.8359
12.5 | 991.7662 | 12.5 | 711.1028 | -3.2 | -198.3963 | -3.2 | -224.7796
12.9 | 1023.5999 | 12.9 | 733.8877 | -3.1 | -192.1716 | -3.1 | -217.7233
13.3 | 1055.4363 | 13.3 | 756.6805 | -3 | -185.9478 | -3 | -210.6675
13.7 | 1087.2763 | 13.7 | 779.4789 | -2.9 | -179.7237 | -2.9 | -203.6127
14.1 | 1119.1197 | 14.1 | 802.284 | -2.8 | -173.5004 | -2.8 | -196.5577
14.5 | 1150.9655 | 14.5 | 825.0948 | -2.7 | -167.2778 | -2.7 | -189.5029
14.9 | 1182.815 | 14.9 | 847.9063 | -2.6 | -161.0554 | -2.6 | -182.4487
15.3 | 1214.6672 | 15.3 | 870.7155 | -2.5 | -154.8339 | -2.5 | -175.3958
15.7 | 1246.5172 | 15.7 | 893.531 | -2.4 | -148.6123 | -2.4 | -168.3443
16.1 | 1276.2707 | 16.1 | 915.2535 | -2.3 | -142.3914 | -2.3 | -161.2927
15.7 | 1244.2902 | 15.7 | 892.308 | -2.2 | -136.1728 | -2.2 | -154.2423
15.3 | 1212.31 | 15.3 | 869.3632 | -2.1 | -129.9553 | -2.1 | -147.1925
14.9 | 1180.3302 | 14.9 | 846.4192 | -2 | -123.7379 | -2 | -140.1445
14.5 | 1148.3508 | 14.5 | 823.4758 | -1.9 | -117.5198 | -1.9 | -133.0959
14.1 | 1116.372 | 14.1 | 800.5331 | -1.8 | -111.3031 | -1.8 | -126.0504
13.7 | 1084.3935 | 13.7 | 777.5915 | -1.7 | -105.0872 | -1.7 | -119.006
13.3 | 1052.4157 | 13.3 | 754.6509 | -1.6 | -98.8739 | -1.6 | -111.9611
12.9 | 1020.4385 | 12.9 | 731.7113 | -1.5 | -92.6612 | -1.5 | -104.9187
12.5 | 988.4619 | 12.5 | 708.7728 | -1.4 | -86.4484 | -1.4 | -97.8795
12.1 | 956.486 | 12.1 | 685.8356 | -1.3 | -80.2375 | -1.3 | -90.8412
11.7 | 924.5109 | 11.7 | 662.8998 | -1.2 | -74.0268 | -1.2 | -83.8066
11.3 | 892.5366 | 11.3 | 639.9654 | -1.1 | -67.8155 | -1.1 | -76.7711
10.9 | 860.5633 | 10.9 | 617.0325 | -1 | -61.6061 | -1 | -69.7392
10.5 | 828.5911 | 10.5 | 594.1014 | -0.9 | -55.3962 | -0.9 | -62.7059
10.1 | 796.6198 | 10.1 | 571.1718 | -0.8 | -49.1861 | -0.8 | -55.6763
9.7 | 764.65 | 9.7 | 548.2436 | -0.7 | -42.9764 | -0.7 | -48.6461
9.3 | 732.6818 | 9.3 | 525.3175 | -0.6 | -36.7645 | -0.6 | -41.6151
8.9 | 700.7153 | 8.9 | 502.3929 | -0.5 | -30.5522 | -0.5 | -34.5807
8.5 | 668.7506 | 8.5 | 479.471 | -0.4 | -24.3387 | -0.4 | -27.5438
8.1 | 636.788 | 8.1 | 456.5528 | -0.3 | -18.1245 | -0.3 | -20.5054
7.7 | 604.8277 | 7.7 | 433.6372 | -0.2 | -11.9115 | -0.2 | -13.4679
7.3 | 572.87 | 7.3 | 410.7261 | -0.1 | -5.6997 | -0.1 | -6.4319
6.9 | 540.9145 | 6.9 | 387.8193 | -1.3878e-16 | 0.51344 | -1.3878e-16 | 0.60584
6.5 | 508.9619 | 6.5 | 364.9214 | 0.1 | 6.727 | 0.1 | 7.6418
6.1 | 477.0138 | 6.1 | 342.0331 | 0.2 | 12.9395 | 0.2 | 14.6755
5.7 | 445.0722 | 5.7 | 319.1503 | 0.3 | 19.15 | 0.3 | 21.707
5.3 | 413.1383 | 5.3 | 296.2751 | 0.4 | 25.3588 | 0.4 | 28.7402
4.9 | 381.2139 | 4.9 | 273.4178 | 0.5 | 31.5688 | 0.5 | 35.7695
4.5 | 349.3069 | 4.5 | 250.5798 | 0.6 | 37.7779 | 0.6 | 42.7943
4.1 | 317.4117 | 4.1 | 227.7723 | 0.7 | 43.9845 | 0.7 | 49.8166
3.7 | 285.5383 | 3.7 | 205.0114 | 0.8 | 50.1891 | 0.8 | 56.8424
3.3 | 253.7159 | 3.3 | 182.2908 | 0.9 | 56.392 | 0.9 | 63.865
2.9 | 221.9855 | 2.9 | 159.6287 | 1 | 62.5976 | 1 | 70.8859
2.5 | 190.3745 | 2.5 | 137.0345 | 1.1 | 68.8013 | 1.1 | 77.9103
2.1 | 158.9038 | 2.1 | 114.514 | 1.2 | 75.0022 | 1.2 | 84.9383
1.7 | 127.6392 | 1.7 | 92.0461 | 1.3 | 81.205 | 1.3 | 91.9643
1.3 | 96.5429 | 1.3 | 69.6062 | 1.4 | 87.4096 | 1.4 | 98.9909
0.9 | 65.4951 | 0.9 | 47.1419 | 1.5 | 93.6161 | 1.5 | 106.0184
0.5 | 34.3869 | 0.5 | 24.6405 | 1.6 | 99.8212 | 1.6 | 113.0471
0.1 | 3.3101 | 0.1 | 2.1698 | 1.7 | 106.0244 | 1.7 | 120.0773
-0.3 | -27.5729 | -0.3 | -20.1917 | 1.8 | 112.2287 | 1.8 | 127.1089
-0.7 | -58.3351 | -0.7 | -42.4673 | 1.9 | 118.4329 | 1.9 | 134.142
-1.1 | -89.1268 | -1.1 | -64.7203 | 2 | 124.6388 | 2 | 141.1732
-1.5 | -120.1793 | -1.5 | -87.0237 | 2.1 | 130.8453 | 2.1 | 148.2074
-1.9 | -151.4613 | -1.9 | -109.4099 | 2.2 | 137.0547 | 2.2 | 155.2431
-2.3 | -182.9194 | -2.3 | -131.8987 | 2.3 | 143.2655 | 2.3 | 162.2806
-2.7 | -214.4971 | -2.7 | -154.4452 | 2.4 | 149.4738 | 2.4 | 169.3194
-3.1 | -246.174 | -3.1 | -177.0523 | 2.5 | 155.6826 | 2.5 | 176.3576
-3.5 | -277.8783 | -3.5 | -199.7035 | 2.6 | 161.8919 | 2.6 | 183.3977
-3.9 | -309.5843 | -3.9 | -222.3943 | 2.7 | 168.101 | 2.7 | 190.4393
-4.3 | -341.294 | -4.3 | -245.1223 | 2.8 | 174.313 | 2.8 | 197.481
-4.7 | -372.9953 | -4.7 | -267.8618 | 2.9 | 180.5252 | 2.9 | 204.5209
-5.1 | -404.7101 | -5.1 | -290.6106 | 3 | 186.7386 | 3 | 211.5624
-5.5 | -436.439 | -5.5 | -313.3505 | 3.1 | 192.9522 | 3.1 | 218.6055
-5.9 | -468.18 | -5.9 | -336.0932 | 3.2 | 199.1661 | 3.2 | 225.6498
-6.3 | -499.9194 | -6.3 | -358.8314 | 3.3 | 205.3804 | 3.3 | 232.6941
-6.7 | -531.6632 | -6.7 | -381.5694 | 3.4 | 211.595 | 3.4 | 239.7384
-7.1 | -563.4059 | -7.1 | -404.3114 | 3.5 | 217.8102 | 3.5 | 246.7823
-7.5 | -595.1598 | -7.5 | -427.0632 | 3.6 | 224.0241 | 3.6 | 253.8268
-7.9 | -626.9218 | -7.9 | -449.8209 | 3.7 | 230.2366 | 3.7 | 260.8721
-8.3 | -658.6958 | -8.3 | -472.5851 | 3.8 | 236.4496 | 3.8 | 267.9169
-8.7 | -690.4838 | -8.7 | -495.3455 | 3.9 | 242.6646 | 3.9 | 274.9609
-9.1 | -722.284 | -9.1 | -518.1086 | 4 | 248.8821 | 4 | 282.0034
-9.5 | -754.0877 | -9.5 | -540.8683 | 4.1 | 255.0983 | 4.1 | 289.0459
-9.9 | -785.9037 | -9.9 | -563.6247 | 4.2 | 261.3153 | 4.2 | 296.0894
-10.3 | -817.7282 | -10.3 | -586.3864 | 4.3 | 267.5329 | 4.3 | 303.1313
-10.7 | -849.5576 | -10.7 | -609.1491 | 4.4 | 273.7504 | 4.4 | 310.1741
-11.1 | -881.3882 | -11.1 | -631.9201 | 4.5 | 279.9676 | 4.5 | 317.2173
-11.5 | -913.2265 | -11.5 | -654.6956 | 4.6 | 286.184 | 4.6 | 324.2608
-11.9 | -945.0717 | -11.9 | -677.479 | 4.7 | 292.3993 | 4.7 | 331.3055
-12.3 | -976.9232 | -12.3 | -700.2711 | 4.8 | 298.6158 | 4.8 | 338.3498
-12.7 | -1008.7789 | -12.7 | -723.0666 | 4.9 | 304.8323 | 4.9 | 345.3926
-13.1 | -1040.6349 | -13.1 | -745.867 | 5 | 311.048 | 5 | 352.4355
-13.5 | -1072.494 | -13.5 | -768.671 | 5.1 | 317.264 | 5.1 | 359.4805
-13.9 | -1104.3576 | -13.9 | -791.4776 | 5.2 | 323.4805 | 5.2 | 366.5257
-14.3 | -1136.2264 | -14.3 | -814.2923 | 5.3 | 329.6965 | 5.3 | 373.5711
-14.7 | -1168.0955 | -14.7 | -837.1095 | 5.4 | 335.9116 | 5.4 | 380.6157
-15.1 | -1199.9641 | -15.1 | -859.9254 | 5.5 | 342.127 | 5.5 | 387.6604
-15.5 | -1231.8337 | -15.5 | -882.7421 | 5.6 | 348.3431 | 5.6 | 394.7058
-15.9 | -1263.6911 | -15.9 | -905.5558 | 5.7 | 354.559 | 5.7 | 401.7517
-15.5 | -1231.6404 | -15.5 | -882.5787 | 5.8 | 360.7735 | 5.8 | 408.7981
-15.1 | -1199.5902 | -15.1 | -859.6024 | 5.9 | 366.9878 | 5.9 | 415.8431
-14.7 | -1167.5404 | -14.7 | -836.6268 | 6 | 373.2031 | 6 | 422.8869
-14.3 | -1135.491 | -14.3 | -813.6519 | 6.1 | 379.4184 | 6.1 | 429.9296
-13.9 | -1103.442 | -13.9 | -790.6779 | 6.2 | 385.6345 | 6.2 | 436.9718
-13.5 | -1071.3936 | -13.5 | -767.7048 | 6.3 | 391.8505 | 6.3 | 444.0164
-13.1 | -1039.3458 | -13.1 | -744.7327 | 6.4 | 398.0665 | 6.4 | 451.0614
-12.7 | -1007.2987 | -12.7 | -721.7616 | 6.5 | 404.2812 | 6.5 | 458.1065
-12.3 | -975.2522 | -12.3 | -698.7917 | 6.6 | 410.496 | 6.6 | 465.1505
-11.9 | -943.2064 | -11.9 | -675.823 | 6.7 | 416.7116 | 6.7 | 472.1933
-11.5 | -911.1615 | -11.5 | -652.8557 | 6.8 | 422.9271 | 6.8 | 479.2357
-11.1 | -879.1175 | -11.1 | -629.8898 | 6.9 | 429.1429 | 6.9 | 486.2793
-10.7 | -847.0746 | -10.7 | -606.9256 | 7 | 435.3591 | 7 | 493.3234
-10.3 | -815.0328 | -10.3 | -583.9632 | 7.1 | 441.5757 | 7.1 | 500.3684
-9.9 | -782.9922 | -9.9 | -561.0024 | 7.2 | 447.7925 | 7.2 | 507.4143
-9.5 | -750.9529 | -9.5 | -538.0436 | 7.3 | 454.0092 | 7.3 | 514.4597
-9.1 | -718.9152 | -9.1 | -515.0865 | 7.4 | 460.2259 | 7.4 | 521.504
-8.7 | -686.8792 | -8.7 | -492.1318 | 7.5 | 466.4421 | 7.5 | 528.5474
-8.3 | -654.845 | -8.3 | -469.1811 | 7.6 | 472.6582 | 7.6 | 535.5896
-7.9 | -622.813 | -7.9 | -446.2327 | 7.7 | 478.8749 | 7.7 | 542.6322
-7.5 | -590.7833 | -7.5 | -423.2891 | 7.8 | 485.0918 | 7.8 | 549.6755
-7.1 | -558.7564 | -7.1 | -400.3487 | 7.9 | 491.3092 | 7.9 | 556.7198
-6.7 | -526.7322 | -6.7 | -377.4118 | 8 | 497.5264 | 8 | 563.7645
-6.3 | -494.7115 | -6.3 | -354.483 | 7.9 | 491.2943 | 7.9 | 556.7025
-5.9 | -462.6986 | -5.9 | -331.5598 | 7.8 | 485.0623 | 7.8 | 549.6405
-5.5 | -430.6922 | -5.5 | -308.6429 | 7.7 | 478.8303 | 7.7 | 542.5786
-5.1 | -398.6927 | -5.1 | -285.7364 | 7.6 | 472.5984 | 7.6 | 535.5168
-4.7 | -366.7002 | -4.7 | -262.8468 | 7.5 | 466.3666 | 7.5 | 528.4551
-4.3 | -334.7197 | -4.3 | -239.9733 | 7.4 | 460.1348 | 7.4 | 521.3934
-3.9 | -302.7497 | -3.9 | -217.1348 | 7.3 | 453.903 | 7.3 | 514.3317
-3.5 | -270.8108 | -3.5 | -194.34 | 7.2 | 447.6713 | 7.2 | 507.2701
-3.1 | -238.9281 | -3.1 | -171.591 | 7.1 | 441.4397 | 7.1 | 500.2085
-2.7 | -207.1464 | -2.7 | -148.9095 | 7 | 435.2081 | 7 | 493.147
-2.3 | -175.4976 | -2.3 | -126.3152 | 6.9 | 428.9766 | 6.9 | 486.0856
-1.9 | -144.0518 | -1.9 | -103.8224 | 6.8 | 422.7453 | 6.8 | 479.0242
-1.5 | -112.8701 | -1.5 | -81.4049 | 6.7 | 416.5139 | 6.7 | 471.963
-1.1 | -81.8949 | -1.1 | -58.9949 | 6.6 | 410.2827 | 6.6 | 464.9017
-0.7 | -50.9053 | -0.7 | -36.5326 | 6.5 | 404.0515 | 6.5 | 457.8406
-0.3 | -19.821 | -0.3 | -14.0323 | 6.4 | 397.8204 | 6.4 | 450.7794
0.1 | 11.2562 | 0.1 | 8.432 | 6.3 | 391.5894 | 6.3 | 443.7184
0.5 | 42.2065 | 0.5 | 30.8106 | 6.2 | 385.3584 | 6.2 | 436.6574
0.9 | 73.0892 | 0.9 | 53.1337 | 6.1 | 379.1276 | 6.1 | 429.5964
1.3 | 104.027 | 1.3 | 75.4584 | 6 | 372.8968 | 6 | 422.5356
1.7 | 135.1396 | 1.7 | 97.8016 | 5.9 | 366.6661 | 5.9 | 415.4748
2.1 | 166.4109 | 2.1 | 120.2036 | 5.8 | 360.4355 | 5.8 | 408.4141
2.5 | 197.838 | 2.5 | 142.6811 | 5.7 | 354.2052 | 5.7 | 401.3534
2.9 | 229.369 | 2.9 | 165.1941 | 5.6 | 347.9749 | 5.6 | 394.2928
3.3 | 260.9568 | 3.3 | 187.77 | 5.5 | 341.7449 | 5.5 | 387.2322
3.7 | 292.5623 | 3.7 | 210.3944 | 5.4 | 335.5152 | 5.4 | 380.1717
4.1 | 324.1922 | 4.1 | 233.0492 | 5.3 | 329.2856 | 5.3 | 373.1112
4.5 | 355.8138 | 4.5 | 255.727 | 5.2 | 323.0561 | 5.2 | 366.0508
4.9 | 387.4426 | 4.9 | 278.4159 | 5.1 | 316.8266 | 5.1 | 358.9905
5.3 | 419.0977 | 5.3 | 301.1105 | 5 | 310.5973 | 5 | 351.9303
5.7 | 450.7702 | 5.7 | 323.8122 | 4.9 | 304.3681 | 4.9 | 344.8701
6.1 | 482.4492 | 6.1 | 346.5153 | 4.8 | 298.1389 | 4.8 | 337.81
6.5 | 514.1331 | 6.5 | 369.2131 | 4.7 | 291.9097 | 4.7 | 330.75
6.9 | 545.8145 | 6.9 | 391.9206 | 4.6 | 285.6807 | 4.6 | 323.6902
7.3 | 577.5048 | 7.3 | 414.6393 | 4.5 | 279.4517 | 4.5 | 316.6307
7.7 | 609.1936 | 7.7 | 437.3609 | 4.4 | 273.2228 | 4.4 | 309.5713
8.1 | 640.884 | 8.1 | 460.0973 | 4.3 | 266.9943 | 4.3 | 302.5122
8.5 | 672.587 | 8.5 | 482.8345 | 4.2 | 260.7661 | 4.2 | 295.4534
8.9 | 704.3083 | 8.9 | 505.5693 | 4.1 | 254.5381 | 4.1 | 288.3945
9.3 | 736.0295 | 9.3 | 528.3062 | 4 | 248.3105 | 4 | 281.3357
9.7 | 767.7659 | 9.7 | 551.0396 | 3.9 | 242.0833 | 3.9 | 274.2771
10.1 | 799.5155 | 10.1 | 573.778 | 3.8 | 235.8564 | 3.8 | 267.2185
10.5 | 831.2763 | 10.5 | 596.5149 | 3.7 | 229.6296 | 3.7 | 260.1601
10.9 | 863.0342 | 10.9 | 619.2468 | 3.6 | 223.4035 | 3.6 | 253.1019
11.3 | 894.7981 | 11.3 | 641.9836 | 3.5 | 217.1779 | 3.5 | 246.0437
11.7 | 926.571 | 11.7 | 664.7277 | 3.4 | 210.9522 | 3.4 | 238.9857
12.1 | 958.3479 | 12.1 | 687.4824 | 3.3 | 204.7272 | 3.3 | 231.9286
12.5 | 990.1293 | 12.5 | 710.2383 | 3.2 | 198.5022 | 3.2 | 224.872
12.9 | 1021.9112 | 12.9 | 732.9973 | 3.1 | 192.2778 | 3.1 | 217.8156
13.3 | 1053.6961 | 13.3 | 755.7644 | 3 | 186.0537 | 3 | 210.7598
13.7 | 1085.4845 | 13.7 | 778.5372 | 2.9 | 179.831 | 2.9 | 203.7049
14.1 | 1117.2761 | 14.1 | 801.3164 | 2.8 | 173.6083 | 2.8 | 196.6507
14.5 | 1149.0702 | 14.5 | 824.1017 | 2.7 | 167.3857 | 2.7 | 189.5968
14.9 | 1180.8682 | 14.9 | 846.8878 | 2.6 | 161.1643 | 2.6 | 182.5427
15.3 | 1212.6689 | 15.3 | 869.6714 | 2.5 | 154.9438 | 2.5 | 175.4905
15.7 | 1244.4683 | 15.7 | 892.4614 | 2.4 | 148.7241 | 2.4 | 168.4391
16.1 | 1276.2708 | 16.1 | 915.2539 | 2.3 | 142.5055 | 2.3 | 161.3889
15.7 | 1244.2903 | 15.7 | 892.3084 | 2.2 | 136.2868 | 2.2 | 154.3396
15.3 | 1212.3102 | 15.3 | 869.3636 | 2.1 | 130.0702 | 2.1 | 147.2918
14.9 | 1180.3304 | 14.9 | 846.4196 | 2 | 123.8537 | 2 | 140.2448
14.5 | 1148.351 | 14.5 | 823.4762 | 1.9 | 117.6374 | 1.9 | 133.1996
14.1 | 1116.3721 | 14.1 | 800.5335 | 1.8 | 111.4213 | 1.8 | 126.1548
13.7 | 1084.3937 | 13.7 | 777.5919 | 1.7 | 105.2064 | 1.7 | 119.1109
13.3 | 1052.4158 | 13.3 | 754.6513 | 1.6 | 98.9932 | 1.6 | 112.0682
12.9 | 1020.4386 | 12.9 | 731.7117 | 1.5 | 92.7808 | 1.5 | 105.0274
12.5 | 988.4621 | 12.5 | 708.7732 | 1.4 | 86.5683 | 1.4 | 97.989
12.1 | 956.4862 | 12.1 | 685.836 | 1.3 | 80.3564 | 1.3 | 90.9524
11.7 | 924.5111 | 11.7 | 662.9003 | 1.2 | 74.1447 | 1.2 | 83.9162
11.3 | 892.5368 | 11.3 | 639.9658 | 1.1 | 67.9325 | 1.1 | 76.8794
10.9 | 860.5635 | 10.9 | 617.0329 | 1 | 61.7221 | 1 | 69.8454
10.5 | 828.5913 | 10.5 | 594.1018 | 0.9 | 55.5093 | 0.9 | 62.8112
10.1 | 796.62 | 10.1 | 571.1722 | 0.8 | 49.2964 | 0.8 | 55.7782
9.7 | 764.6502 | 9.7 | 548.244 | 0.7 | 43.0849 | 0.7 | 48.7415
9.3 | 732.682 | 9.3 | 525.3179 | 0.6 | 36.8728 | 0.6 | 41.706
8.9 | 700.7155 | 8.9 | 502.3933 | 0.5 | 30.662 | 0.5 | 34.6703
8.5 | 668.7508 | 8.5 | 479.4714 | 0.4 | 24.4487 | 0.4 | 27.6364
8.1 | 636.7882 | 8.1 | 456.5532 | 0.3 | 18.235 | 0.3 | 20.599
7.7 | 604.8279 | 7.7 | 433.6377 | 0.2 | 12.0213 | 0.2 | 13.5613
7.3 | 572.8702 | 7.3 | 410.7266 | 0.1 | 5.8083 | 0.1 | 6.5236
6.9 | 540.9147 | 6.9 | 387.8198 | -6.3838e-16 | -0.40569 | -6.3838e-16 | -0.51457
6.5 | 508.9621 | 6.5 | 364.9219 | -0.1 | -6.6186 | -0.1 | -7.551
6.1 | 477.014 | 6.1 | 342.0336 | -0.2 | -12.8307 | -0.2 | -14.5839
5.7 | 445.0724 | 5.7 | 319.1508 | -0.3 | -19.041 | -0.3 | -21.6117
5.3 | 413.1385 | 5.3 | 296.2755 | -0.4 | -25.2493 | -0.4 | -28.6375
4.9 | 381.2141 | 4.9 | 273.4183 | -0.5 | -31.4545 | -0.5 | -35.6602
4.5 | 349.3072 | 4.5 | 250.5803 | -0.6 | -37.6609 | -0.6 | -42.6813
4.1 | 317.412 | 4.1 | 227.7728 | -0.7 | -43.8636 | -0.7 | -49.6975
3.7 | 285.5386 | 3.7 | 205.0119 | -0.8 | -50.0672 | -0.8 | -56.7163
3.3 | 253.7162 | 3.3 | 182.2914 | -0.9 | -56.2668 | -0.9 | -63.7395
2.9 | 221.9857 | 2.9 | 159.6293 | -1 | -62.4661 | -1 | -70.7587
2.5 | 190.3748 | 2.5 | 137.0351 | -1.1 | -68.6688 | -1.1 | -77.7806
2.1 | 158.9041 | 2.1 | 114.5146 | -1.2 | -74.8708 | -1.2 | -84.8081
1.7 | 127.6396 | 1.7 | 92.0469 | -1.3 | -81.0729 | -1.3 | -91.8358
1.3 | 96.5435 | 1.3 | 69.607 | -1.4 | -87.2741 | -1.4 | -98.8621
0.9 | 65.4957 | 0.9 | 47.1429 | -1.5 | -93.4787 | -1.5 | -105.8924
0.5 | 34.3877 | 0.5 | 24.6415 | -1.6 | -99.6847 | -1.6 | -112.925
0.1 | 3.311 | 0.1 | 2.1709 | -1.7 | -105.8886 | -1.7 | -119.9585
-0.3 | -27.5718 | -0.3 | -20.1905 | -1.8 | -112.093 | -1.8 | -126.9913
-0.7 | -58.3339 | -0.7 | -42.4659 | -1.9 | -118.2982 | -1.9 | -134.0263
-1.1 | -89.1254 | -1.1 | -64.7188 | -2 | -124.5057 | -2 | -141.0605
-1.5 | -120.1776 | -1.5 | -87.0221 | -2.1 | -130.715 | -2.1 | -148.0944
-1.9 | -151.4593 | -1.9 | -109.4081 | -2.2 | -136.925 | -2.2 | -155.1319
-2.3 | -182.9171 | -2.3 | -131.8967 | -2.3 | -143.1372 | -2.3 | -162.1714
-2.7 | -214.4944 | -2.7 | -154.443 | -2.4 | -149.3473 | -2.4 | -169.2128
-3.1 | -246.1711 | -3.1 | -177.0499 | -2.5 | -155.5578 | -2.5 | -176.2534
-3.5 | -277.875 | -3.5 | -199.7009 | -2.6 | -161.7683 | -2.6 | -183.2945
-3.9 | -309.5807 | -3.9 | -222.3915 | -2.7 | -167.9786 | -2.7 | -190.337
-4.3 | -341.2901 | -4.3 | -245.1192 | -2.8 | -174.1894 | -2.8 | -197.379
-4.7 | -372.9911 | -4.7 | -267.8586 | -2.9 | -180.4031 | -2.9 | -204.4209
-5.1 | -404.7055 | -5.1 | -290.6071 | -3 | -186.6161 | -3 | -211.464
-5.5 | -436.4341 | -5.5 | -313.3469 | -3.1 | -192.8312 | -3.1 | -218.5081
-5.9 | -468.1748 | -5.9 | -336.0893 | -3.2 | -199.0466 | -3.2 | -225.5532
-6.3 | -499.9138 | -6.3 | -358.8273 | -3.3 | -205.2614 | -3.3 | -232.5989
-6.7 | -531.6573 | -6.7 | -381.5651 | -3.4 | -211.4763 | -3.4 | -239.6432
-7.1 | -563.3996 | -7.1 | -404.3069 | -3.5 | -217.6921 | -3.5 | -246.6861
-7.5 | -595.1532 | -7.5 | -427.0584 | -3.6 | -223.9079 | -3.6 | -253.7304
-7.9 | -626.9149 | -7.9 | -449.816 | -3.7 | -230.1219 | -3.7 | -260.7757
-8.3 | -658.6886 | -8.3 | -472.5799 | -3.8 | -236.3362 | -3.8 | -267.8214
-8.7 | -690.4763 | -8.7 | -495.3401 | -3.9 | -242.5516 | -3.9 | -274.8644
-9.1 | -722.2761 | -9.1 | -518.103 | -4 | -248.7689 | -4 | -281.9082
-9.5 | -754.0795 | -9.5 | -540.8625 | -4.1 | -254.9861 | -4.1 | -288.9534
-9.9 | -785.8951 | -9.9 | -563.6186 | -4.2 | -261.2028 | -4.2 | -295.9977
-10.3 | -817.7193 | -10.3 | -586.3801 | -4.3 | -267.42 | -4.3 | -303.0408
-10.7 | -849.5484 | -10.7 | -609.1426 | -4.4 | -273.6373 | -4.4 | -310.0829
-11.1 | -881.3787 | -11.1 | -631.9134 | -4.5 | -279.8546 | -4.5 | -317.1252
-11.5 | -913.2167 | -11.5 | -654.6887 | -4.6 | -286.0728 | -4.6 | -324.1679
-11.9 | -945.0615 | -11.9 | -677.4719 | -4.7 | -292.2899 | -4.7 | -331.2104
-12.3 | -976.9126 | -12.3 | -700.2637 | -4.8 | -298.5045 | -4.8 | -338.2522
-12.7 | -1008.768 | -12.7 | -723.059 | -4.9 | -304.7203 | -4.9 | -345.2942
-13.1 | -1040.6237 | -13.1 | -745.8592 | -5 | -310.9365 | -5 | -352.337
-13.5 | -1072.4825 | -13.5 | -768.663 | -5.1 | -317.1526 | -5.1 | -359.3816
-13.9 | -1104.3457 | -13.9 | -791.4694 | -5.2 | -323.3695 | -5.2 | -366.4267
-14.3 | -1136.2142 | -14.3 | -814.2839 | -5.3 | -329.5864 | -5.3 | -373.4714
-14.7 | -1168.0829 | -14.7 | -837.1008 | -5.4 | -335.8023 | -5.4 | -380.5148
-15.1 | -1199.9512 | -15.1 | -859.9166 | -5.5 | -342.0169 | -5.5 | -387.5558
-15.5 | -1231.8205 | -15.5 | -882.733 | -5.6 | -348.2315 | -5.6 | -394.5981
-15.9 | -1263.6911 | -15.9 | -905.5558 | -5.7 | -354.4473 | -5.7 | -401.642
-15.4 | -1223.6278 | -15.4 | -876.8346 | -5.8 | -360.6629 | -5.8 | -408.687
-14.9 | -1183.5652 | -14.9 | -848.1145 | -5.9 | -366.8773 | -5.9 | -415.7319
-14.4 | -1143.5033 | -14.4 | -819.3955 | -6 | -373.0919 | -6 | -422.775
-13.9 | -1103.442 | -13.9 | -790.6779 | -6.1 | -379.3062 | -6.1 | -429.8168
-13.4 | -1063.3816 | -13.4 | -761.9617 | -6.2 | -385.5186 | -6.2 | -436.8587
-12.9 | -1023.3222 | -12.9 | -733.247 | -6.3 | -391.7316 | -6.3 | -443.9011
-12.4 | -983.2637 | -12.4 | -704.534 | -6.4 | -397.9463 | -6.4 | -450.9453
-11.9 | -943.2064 | -11.9 | -675.823 | -6.5 | -404.1608 | -6.5 | -457.9895
-11.4 | -903.1504 | -11.4 | -647.1141 | -6.6 | -410.375 | -6.6 | -465.0321
-10.9 | -863.0959 | -10.9 | -618.4075 | -6.7 | -416.59 | -6.7 | -472.0724
-10.4 | -823.0431 | -10.4 | -589.7036 | -6.8 | -422.8046 | -6.8 | -479.1117
-9.9 | -782.9922 | -9.9 | -561.0025 | -6.9 | -429.0189 | -6.9 | -486.1524
-9.4 | -742.9433 | -9.4 | -532.3042 | -7 | -435.2337 | -7 | -493.1942
-8.9 | -702.897 | -8.9 | -503.6086 | -7.1 | -441.4489 | -7.1 | -500.238
-8.4 | -662.8533 | -8.4 | -474.9186 | -7.2 | -447.6645 | -7.2 | -507.2831
-7.9 | -622.813 | -7.9 | -446.2327 | -7.3 | -453.88 | -7.3 | -514.3274
-7.4 | -582.7763 | -7.4 | -417.5535 | -7.4 | -460.096 | -7.4 | -521.3701
-6.9 | -542.744 | -6.9 | -388.8797 | -7.5 | -466.3113 | -7.5 | -528.4126
-6.4 | -502.716 | -6.4 | -360.2145 | -7.6 | -472.5252 | -7.6 | -535.4542
-5.9 | -462.6986 | -5.9 | -331.5598 | -7.7 | -478.7389 | -7.7 | -542.4957
-5.4 | -422.6919 | -5.4 | -302.9152 | -7.8 | -484.9537 | -7.8 | -549.5374
-4.9 | -382.6945 | -4.9 | -274.2895 | -7.9 | -491.1702 | -7.9 | -556.5802
-4.4 | -342.715 | -4.4 | -245.6894 | -8 | -497.3866 | -8 | -563.6236
-3.9 | -302.7497 | -3.9 | -217.1348 | -7.85 | -488.0401 | -7.85 | -553.0323
-3.4 | -262.8324 | -3.4 | -188.6473 | -7.7 | -478.6938 | -7.7 | -542.4411
-2.9 | -223.0232 | -2.9 | -160.2423 | -7.55 | -469.3476 | -7.55 | -531.8501
-2.4 | -183.3929 | -2.4 | -131.9542 | -7.4 | -460.0015 | -7.4 | -521.2592
-1.9 | -144.0518 | -1.9 | -103.8224 | -7.25 | -450.6556 | -7.25 | -510.6684
-1.4 | -105.1103 | -1.4 | -75.8047 | -7.1 | -441.3097 | -7.1 | -500.0777
-0.9 | -66.4144 | -0.9 | -47.773 | -6.95 | -431.9641 | -6.95 | -489.4871
-0.4 | -27.6 | -0.4 | -19.6565 | -6.8 | -422.6187 | -6.8 | -478.8967
0.1 | 11.2562 | 0.1 | 8.432 | -6.65 | -413.2734 | -6.65 | -468.3065
0.6 | 49.9297 | 0.6 | 36.394 | -6.5 | -403.9283 | -6.5 | -457.7165
1.1 | 88.54 | 1.1 | 64.2941 | -6.35 | -394.5833 | -6.35 | -447.1265
1.6 | 127.346 | 1.6 | 92.212 | -6.2 | -385.2386 | -6.2 | -436.5367
2.1 | 166.4109 | 2.1 | 120.2036 | -6.05 | -375.894 | -6.05 | -425.9471
2.6 | 205.7098 | 2.6 | 148.3047 | -5.9 | -366.5497 | -5.9 | -415.3576
3.1 | 245.1597 | 3.1 | 176.475 | -5.75 | -357.2055 | -5.75 | -404.7683
3.6 | 284.6585 | 3.6 | 204.7353 | -5.6 | -347.8615 | -5.6 | -394.179
4.1 | 324.1922 | 4.1 | 233.0492 | -5.45 | -338.5177 | -5.45 | -383.5899
4.6 | 363.7184 | 4.6 | 261.3975 | -5.3 | -329.1741 | -5.3 | -373.001
5.1 | 403.2684 | 5.1 | 289.7617 | -5.15 | -319.8308 | -5.15 | -362.4123
5.6 | 442.8494 | 5.6 | 318.1359 | -5 | -310.4876 | -5 | -351.8236
6.1 | 482.4491 | 6.1 | 346.5153 | -4.85 | -301.1445 | -4.85 | -341.2351
6.6 | 522.0532 | 6.6 | 374.8893 | -4.7 | -291.8016 | -4.7 | -330.647
7.1 | 561.6581 | 7.1 | 403.2785 | -4.55 | -282.4589 | -4.55 | -320.059
7.6 | 601.2721 | 7.6 | 431.6794 | -4.4 | -273.1166 | -4.4 | -309.4713
8.1 | 640.884 | 8.1 | 460.0973 | -4.25 | -263.7748 | -4.25 | -298.8838
8.6 | 680.5162 | 8.6 | 488.5183 | -4.1 | -254.4335 | -4.1 | -288.2966
9.1 | 720.1692 | 9.1 | 516.9382 | -3.95 | -245.0925 | -3.95 | -277.7095
9.6 | 759.8297 | 9.6 | 545.3564 | -3.8 | -235.7522 | -3.8 | -267.1228
10.1 | 799.5154 | 10.1 | 573.778 | -3.65 | -226.4125 | -3.65 | -256.5364
10.6 | 839.2158 | 10.6 | 602.198 | -3.5 | -217.0733 | -3.5 | -245.95
11.1 | 878.9148 | 11.1 | 630.6142 | -3.35 | -207.7344 | -3.35 | -235.3643
11.6 | 918.6271 | 11.6 | 659.0406 | -3.2 | -198.3964 | -3.2 | -224.7796
12.1 | 958.3478 | 12.1 | 687.4823 | -3.05 | -189.0594 | -3.05 | -214.1955
12.6 | 998.0744 | 12.6 | 715.9279 | -2.9 | -179.7237 | -2.9 | -203.6127
13.1 | 1037.8035 | 13.1 | 744.3802 | -2.75 | -170.3889 | -2.75 | -193.0304
13.6 | 1077.5369 | 13.6 | 772.8439 | -2.6 | -161.0554 | -2.6 | -182.4488
14.1 | 1117.276 | 14.1 | 801.3164 | -2.45 | -151.7231 | -2.45 | -171.8698
14.6 | 1157.0192 | 14.6 | 829.7981 | -2.3 | -142.3914 | -2.3 | -161.2928
15.1 | 1196.7684 | 15.1 | 858.2795 | -2.15 | -133.0638 | -2.15 | -150.7174
15.6 | 1236.5184 | 15.6 | 886.7633 | -2 | -123.7379 | -2 | -140.1445
16.1 | 1276.2708 | 16.1 | 915.2539 | -1.85 | -114.4115 | -1.85 | -129.5731
16.6 | 1308.2579 | 16.6 | 939.8008 | -1.7 | -105.0872 | -1.7 | -119.006
17.1 | 1339.6932 | 17.1 | 964.0228 | -1.55 | -95.7679 | -1.55 | -108.4404
17.6 | 1370.593 | 17.6 | 987.9134 | -1.4 | -86.4484 | -1.4 | -97.8795
18.1 | 1400.8583 | 18.1 | 1011.4479 | -1.25 | -77.1325 | -1.25 | -87.3243
18.6 | 1430.5906 | 18.6 | 1034.611 | -1.1 | -67.8155 | -1.1 | -76.7711
19.1 | 1459.877 | 19.1 | 1057.3883 | -0.95 | -58.5008 | -0.95 | -66.2224
19.6 | 1488.6639 | 19.6 | 1079.7774 | -0.8 | -49.1861 | -0.8 | -55.6763
20.1 | 1516.8747 | 20.1 | 1101.8314 | -0.65 | -39.8705 | -0.65 | -45.1309
19.6 | 1478.612 | 19.6 | 1073.9952 | -0.5 | -30.5522 | -0.5 | -34.5807
19.1 | 1440.3496 | 19.1 | 1046.1597 | -0.35 | -21.2317 | -0.35 | -24.0249
18.6 | 1402.0875 | 18.6 | 1018.3247 | -0.2 | -11.9115 | -0.2 | -13.468
18.1 | 1363.8256 | 18.1 | 990.4905 | -0.05 | -2.5932 | -0.05 | -2.9131
17.6 | 1325.564 | 17.6 | 962.6569 | 0.1 | 6.727 | 0.1 | 7.6418
17.1 | 1287.3029 | 17.1 | 934.8241 | 0.25 | 16.0449 | 0.25 | 18.191
16.6 | 1249.0422 | 16.6 | 906.9921 | 0.4 | 25.3588 | 0.4 | 28.7402
16.1 | 1210.7819 | 16.1 | 879.161 | 0.55 | 34.6731 | 0.55 | 39.2827
15.6 | 1172.5221 | 15.6 | 851.3308 | 0.7 | 43.9844 | 0.7 | 49.8166
15.1 | 1134.2628 | 15.1 | 823.5018 | 0.85 | 53.2899 | 0.85 | 60.3544
14.6 | 1096.0043 | 14.6 | 795.6737 | 1 | 62.5976 | 1 | 70.8859
14.1 | 1057.7464 | 14.1 | 767.847 | 1.15 | 71.9016 | 1.15 | 81.4241
13.6 | 1019.4894 | 13.6 | 740.0219 | 1.3 | 81.205 | 1.3 | 91.9643
13.1 | 981.2333 | 13.1 | 712.1983 | 1.45 | 90.5125 | 1.45 | 102.5049
12.6 | 942.9781 | 12.6 | 684.3765 | 1.6 | 99.8212 | 1.6 | 113.0471
12.1 | 904.7241 | 12.1 | 656.5565 | 1.75 | 109.1265 | 1.75 | 123.5925
11.6 | 866.4713 | 11.6 | 628.7387 | 1.9 | 118.4329 | 1.9 | 134.142
11.1 | 828.2199 | 11.1 | 600.923 | 2.05 | 127.742 | 2.05 | 144.6903
10.6 | 789.9701 | 10.6 | 573.1096 | 2.2 | 137.0547 | 2.2 | 155.2431
10.1 | 751.7221 | 10.1 | 545.2984 | 2.35 | 146.3698 | 2.35 | 165.7999
9.6 | 713.4766 | 9.6 | 517.4899 | 2.5 | 155.6826 | 2.5 | 176.3576
9.1 | 675.2333 | 9.1 | 489.6837 | 2.65 | 164.9961 | 2.65 | 186.9185
8.6 | 636.9927 | 8.6 | 461.8831 | 2.8 | 174.313 | 2.8 | 197.481
8.1 | 598.7542 | 8.1 | 434.086 | 2.95 | 183.6318 | 2.95 | 208.0414
7.6 | 560.5178 | 7.6 | 406.2958 | 3.1 | 192.9522 | 3.1 | 218.6055
7.1 | 522.2823 | 7.1 | 378.5128 | 3.25 | 202.2734 | 3.25 | 229.172
6.6 | 484.0443 | 6.6 | 350.7417 | 3.4 | 211.5949 | 3.4 | 239.7384
6.1 | 445.8071 | 6.1 | 322.9797 | 3.55 | 220.9174 | 3.55 | 250.3045
5.6 | 407.5704 | 5.6 | 295.2268 | 3.7 | 230.2366 | 3.7 | 260.8721
5.1 | 369.3372 | 5.1 | 267.5051 | 3.85 | 239.5564 | 3.85 | 271.4389
4.6 | 331.1146 | 4.6 | 239.828 | 4 | 248.8821 | 4 | 282.0034
4.1 | 292.9233 | 4.1 | 212.2235 | 4.15 | 258.2067 | 4.15 | 292.5679
3.6 | 254.8159 | 3.6 | 184.6913 | 4.3 | 267.5329 | 4.3 | 303.1313
3.1 | 216.8826 | 3.1 | 157.2484 | 4.45 | 276.859 | 4.45 | 313.6957
2.6 | 179.1428 | 2.6 | 129.9285 | 4.6 | 286.184 | 4.6 | 324.2607
2.1 | 141.7065 | 2.1 | 102.6886 | 4.75 | 295.5074 | 4.75 | 334.8278
1.6 | 104.5579 | 1.6 | 75.4659 | 4.9 | 304.8323 | 4.9 | 345.3926
1.1 | 67.4901 | 1.1 | 48.1738 | 5.05 | 314.1559 | 5.05 | 355.958
0.6 | 30.2448 | 0.6 | 20.8305 | 5.2 | 323.4805 | 5.2 | 366.5257
0.1 | -7.0644 | 0.1 | -6.4417 | 5.35 | 332.8041 | 5.35 | 377.0935
-0.4 | -44.3623 | -0.4 | -33.5988 | 5.5 | 342.1269 | 5.5 | 387.6604
-0.9 | -81.7567 | -0.9 | -60.7589 | 5.65 | 351.4511 | 5.65 | 398.2287
-1.4 | -119.7123 | -1.4 | -88.0619 | 5.8 | 360.7735 | 5.8 | 408.7981
-1.9 | -158.3019 | -1.9 | -115.6331 | 5.95 | 370.0955 | 5.95 | 419.365
-2.4 | -197.3355 | -2.4 | -143.4442 | 6.1 | 379.4184 | 6.1 | 429.9296
-2.9 | -236.6415 | -2.9 | -171.4295 | 6.25 | 388.7424 | 6.25 | 440.4939
-3.4 | -276.0731 | -3.4 | -199.5567 | 6.4 | 398.0664 | 6.4 | 451.0614
-3.9 | -315.5479 | -3.9 | -227.7881 | 6.55 | 407.3884 | 6.55 | 461.6286
-4.4 | -355.0461 | -4.4 | -256.0895 | 6.7 | 416.7116 | 6.7 | 472.1933
-4.9 | -394.5663 | -4.9 | -284.4104 | 6.85 | 426.0349 | 6.85 | 482.7574
-5.4 | -434.1248 | -5.4 | -312.7353 | 7 | 435.3591 | 7 | 493.3234
-5.9 | -473.7058 | -5.9 | -341.0764 | 7.15 | 444.6841 | 7.15 | 503.8912
-6.4 | -513.2969 | -6.4 | -369.4164 | 7.3 | 454.0092 | 7.3 | 514.4597
-6.9 | -552.8992 | -6.9 | -397.7663 | 7.45 | 463.3339 | 7.45 | 525.0258
-7.4 | -592.5232 | -7.4 | -426.1408 | 7.6 | 472.6582 | 7.6 | 535.5896
-7.9 | -632.1645 | -7.9 | -454.5175 | 7.75 | 481.9833 | 7.75 | 546.1535
-8.4 | -671.8368 | -8.4 | -482.9129 | 7.9 | 491.3092 | 7.9 | 556.7198
-8.9 | -711.5354 | -8.9 | -511.3039 | 8.05 | 500.5462 | 8.05 | 567.1831
-9.4 | -751.2483 | -9.4 | -539.694 | 8.2 | 509.5985 | 8.2 | 577.426
-9.9 | -790.987 | -9.9 | -568.0918 | 8.35 | 518.6371 | 8.35 | 587.6515
-10.4 | -830.7364 | -10.4 | -596.4925 | 8.5 | 527.6587 | 8.5 | 597.8603
-10.9 | -870.4929 | -10.9 | -624.9033 | 8.65 | 536.669 | 8.65 | 608.0551
-11.4 | -910.2665 | -11.4 | -653.3312 | 8.8 | 545.6695 | 8.8 | 618.2345
-11.9 | -950.0508 | -11.9 | -681.7785 | 8.95 | 554.6562 | 8.95 | 628.3917
-12.4 | -989.8482 | -12.4 | -710.2343 | 9.1 | 563.6282 | 9.1 | 638.5324
-12.9 | -1029.65 | -12.9 | -738.6969 | 9.25 | 572.5828 | 9.25 | 648.6523
-13.4 | -1069.4562 | -13.4 | -767.1758 | 9.4 | 581.5234 | 9.4 | 658.7436
-13.9 | -1109.2736 | -13.9 | -795.6601 | 9.55 | 590.4488 | 9.55 | 668.8115
-14.4 | -1149.0963 | -14.4 | -824.1514 | 9.7 | 599.3538 | 9.7 | 678.8515
-14.9 | -1188.917 | -14.9 | -852.6452 | 9.85 | 608.2393 | 9.85 | 688.8698
-15.4 | -1228.735 | -15.4 | -881.1435 | 10 | 617.1033 | 10 | 698.867
-15.9 | -1266.126 | -15.9 | -908.3736 | 10.15 | 625.9503 | 10.15 | 708.8427
-16.4 | -1298.1756 | -16.4 | -932.9147 | 10.3 | 634.779 | 10.3 | 718.7961
-16.9 | -1329.6725 | -16.9 | -957.1279 | 10.45 | 643.5893 | 10.45 | 728.7239
-17.4 | -1360.7022 | -17.4 | -981.0218 | 10.6 | 652.3793 | 10.6 | 738.6248
-17.9 | -1391.1087 | -17.9 | -1004.5468 | 10.75 | 661.1463 | 10.75 | 748.4952
-18.4 | -1420.9381 | -18.4 | -1027.71 | 10.9 | 669.8906 | 10.9 | 758.3388
-18.9 | -1450.3342 | -18.9 | -1050.5354 | 11.05 | 678.6149 | 11.05 | 768.1591
-19.4 | -1479.2165 | -19.4 | -1072.9724 | 11.2 | 687.32 | 11.2 | 777.9549
-19.9 | -1507.5906 | -19.9 | -1095.0902 | 11.35 | 696.0014 | 11.35 | 787.7221
-19.4 | -1469.2975 | -19.4 | -1067.2471 | 11.5 | 704.661 | 11.5 | 797.4574
-18.9 | -1431.0047 | -18.9 | -1039.4046 | 11.65 | 713.2936 | 11.65 | 807.1609
-18.4 | -1392.7122 | -18.4 | -1011.563 | 11.8 | 721.8978 | 11.8 | 816.8403
-17.9 | -1354.42 | -17.9 | -983.7221 | 11.95 | 730.4781 | 11.95 | 826.4909
-17.4 | -1316.1282 | -17.4 | -955.882 | 11.8 | 721.2188 | 11.8 | 816.0208
-16.9 | -1277.8369 | -16.9 | -928.0429 | 11.65 | 711.9597 | 11.65 | 805.5508
-16.4 | -1239.5462 | -16.4 | -900.2048 | 11.5 | 702.7006 | 11.5 | 795.0808
-15.9 | -1201.256 | -15.9 | -872.3679 | 11.35 | 693.4416 | 11.35 | 784.6109
-15.4 | -1162.9665 | -15.4 | -844.5322 | 11.2 | 684.1827 | 11.2 | 774.1411
-14.9 | -1124.6775 | -14.9 | -816.6977 | 11.05 | 674.9239 | 11.05 | 763.6714
-14.4 | -1086.3893 | -14.4 | -788.8647 | 10.9 | 665.6652 | 10.9 | 753.2017
-13.9 | -1048.1021 | -13.9 | -761.0333 | 10.75 | 656.4066 | 10.75 | 742.7321
-13.4 | -1009.8157 | -13.4 | -733.2035 | 10.6 | 647.1482 | 10.6 | 732.2626
-12.9 | -971.5305 | -12.9 | -705.3756 | 10.45 | 637.8898 | 10.45 | 721.7931
-12.4 | -933.2465 | -12.4 | -677.5498 | 10.3 | 628.6315 | 10.3 | 711.3237
-11.9 | -894.964 | -11.9 | -649.7261 | 10.15 | 619.3734 | 10.15 | 700.8544
-11.4 | -856.6831 | -11.4 | -621.9049 | 10 | 610.1154 | 10 | 690.3852
-10.9 | -818.404 | -10.9 | -594.0861 | 9.85 | 600.8575 | 9.85 | 679.916
-10.4 | -780.127 | -10.4 | -566.2706 | 9.7 | 591.5997 | 9.7 | 669.4469
-9.9 | -741.8524 | -9.9 | -538.4581 | 9.55 | 582.342 | 9.55 | 658.978
-9.4 | -703.5804 | -9.4 | -510.6488 | 9.4 | 573.0845 | 9.4 | 648.5091
-8.9 | -665.3114 | -8.9 | -482.8442 | 9.25 | 563.827 | 9.25 | 638.0403
-8.4 | -627.0454 | -8.4 | -455.0474 | 9.1 | 554.5697 | 9.1 | 627.5716
-7.9 | -588.7822 | -7.9 | -427.2572 | 8.95 | 545.3125 | 8.95 | 617.103
-7.4 | -550.5225 | -7.4 | -399.4757 | 8.8 | 536.0554 | 8.8 | 606.6346
-6.9 | -512.2641 | -6.9 | -371.7005 | 8.65 | 526.7985 | 8.65 | 596.1662
-6.4 | -474.009 | -6.4 | -343.9419 | 8.5 | 517.5416 | 8.5 | 585.698
-5.9 | -435.7591 | -5.9 | -316.191 | 8.35 | 508.2849 | 8.35 | 575.2299
-5.4 | -397.518 | -5.4 | -288.4595 | 8.2 | 499.0283 | 8.2 | 564.7619
-4.9 | -359.279 | -4.9 | -260.7653 | 8.05 | 489.7718 | 8.05 | 554.294
-4.4 | -321.0496 | -4.4 | -233.1336 | 7.9 | 480.5154 | 7.9 | 543.8262
-3.9 | -282.8634 | -3.9 | -205.5966 | 7.75 | 471.2591 | 7.75 | 533.3586
-3.4 | -244.8118 | -3.4 | -178.1806 | 7.6 | 462.003 | 7.6 | 522.8911
-2.9 | -207.0239 | -2.9 | -150.9318 | 7.45 | 452.747 | 7.45 | 512.4237
-2.4 | -169.5716 | -2.4 | -123.9129 | 7.3 | 443.491 | 7.3 | 501.9565
-1.9 | -132.6325 | -1.9 | -97.0933 | 7.15 | 434.2353 | 7.15 | 491.4893
-1.4 | -96.2116 | -1.4 | -70.3674 | 7 | 424.9798 | 7 | 481.0223
-0.9 | -60.0802 | -0.9 | -43.6198 | 6.85 | 415.7244 | 6.85 | 470.5554
-0.4 | -23.8877 | -0.4 | -16.8243 | 6.7 | 406.4692 | 6.7 | 460.0887
0.1 | 12.4779 | 0.1 | 9.9606 | 6.55 | 397.214 | 6.55 | 449.6222
0.6 | 48.8914 | 0.6 | 36.6523 | 6.4 | 387.9593 | 6.4 | 439.1557
1.1 | 85.2197 | 1.1 | 63.2832 | 6.25 | 378.7048 | 6.25 | 428.6893
1.6 | 121.7765 | 1.6 | 89.947 | 6.1 | 369.4503 | 6.1 | 418.2232
2.1 | 158.7366 | 2.1 | 116.7326 | 5.95 | 360.1963 | 5.95 | 407.7571
2.6 | 196.0797 | 2.6 | 143.6668 | 5.8 | 350.9424 | 5.8 | 397.2912
3.1 | 233.6625 | 3.1 | 170.7468 | 5.65 | 341.6894 | 5.65 | 386.8254
3.6 | 271.3405 | 3.6 | 197.9597 | 5.5 | 332.437 | 5.5 | 376.3598
4.1 | 309.0714 | 4.1 | 225.2635 | 5.35 | 323.1841 | 5.35 | 365.8944
4.6 | 346.7782 | 4.6 | 252.6224 | 5.2 | 313.932 | 5.2 | 355.4295
5.1 | 384.4948 | 5.1 | 279.9985 | 5.05 | 304.6803 | 5.05 | 344.9643
5.6 | 422.2481 | 5.6 | 307.4028 | 4.9 | 295.4284 | 4.9 | 334.4994
6.1 | 460.0112 | 6.1 | 334.8106 | 4.75 | 286.1766 | 4.75 | 324.036
6.6 | 497.7759 | 6.6 | 362.215 | 4.6 | 276.9251 | 4.6 | 313.5725
7.1 | 535.5386 | 7.1 | 389.6385 | 4.45 | 267.6745 | 4.45 | 303.1104
7.6 | 573.3116 | 7.6 | 417.0908 | 4.3 | 258.4254 | 4.3 | 292.6473
8.1 | 611.0874 | 8.1 | 444.5529 | 4.15 | 249.1767 | 4.15 | 282.1844
8.6 | 648.8752 | 8.6 | 472.0272 | 4 | 239.9294 | 4 | 271.722
9.1 | 686.6856 | 9.1 | 499.5047 | 3.85 | 230.6825 | 3.85 | 261.2603
9.6 | 724.5117 | 9.6 | 526.9791 | 3.7 | 221.4369 | 3.7 | 250.8001
10.1 | 762.3625 | 10.1 | 554.4591 | 3.55 | 212.1928 | 3.55 | 240.3399
10.6 | 800.2376 | 10.6 | 581.944 | 3.4 | 202.9501 | 3.4 | 229.8834
11.1 | 838.1201 | 11.1 | 609.4241 | 3.25 | 193.7088 | 3.25 | 219.4271
11.6 | 876.0098 | 11.6 | 636.9127 | 3.1 | 184.4718 | 3.1 | 208.973
12.1 | 913.9152 | 12.1 | 664.4153 | 2.95 | 175.235 | 2.95 | 198.5225
12.6 | 951.8302 | 12.6 | 691.9306 | 2.8 | 165.9995 | 2.8 | 188.0722
13.1 | 989.7479 | 13.1 | 719.4488 | 2.65 | 156.7683 | 2.65 | 177.6288
13.6 | 1027.6722 | 13.6 | 746.9833 | 2.5 | 147.5375 | 2.5 | 167.1885
14.1 | 1065.6042 | 14.1 | 774.5324 | 2.35 | 138.3104 | 2.35 | 156.7526
14.6 | 1103.5406 | 14.6 | 802.0901 | 2.2 | 129.0854 | 2.2 | 146.3189
15.1 | 1141.4826 | 15.1 | 829.6521 | 2.05 | 119.8611 | 2.05 | 135.8895
15.6 | 1179.4297 | 15.6 | 857.2165 | 1.9 | 110.6395 | 1.9 | 125.4601
16.1 | 1217.3818 | 16.1 | 884.7889 | 1.75 | 101.424 | 1.75 | 115.0372
16.6 | 1255.3347 | 16.6 | 912.3699 | 1.6 | 92.2056 | 1.6 | 104.6174
17.1 | 1293.2884 | 17.1 | 939.9532 | 1.45 | 82.9885 | 1.45 | 94.204
17.6 | 1331.2496 | 17.6 | 967.5414 | 1.3 | 73.7693 | 1.3 | 83.7855
18.1 | 1369.2149 | 18.1 | 995.1315 | 1.15 | 64.5507 | 1.15 | 73.3691
18.6 | 1407.1811 | 18.6 | 1022.7235 | 1 | 55.3241 | 1 | 62.9497
19.1 | 1445.1489 | 19.1 | 1050.3181 | 0.85 | 46.0997 | 0.85 | 52.522
19.6 | 1483.0896 | 19.6 | 1077.9156 | 0.7 | 36.8724 | 0.7 | 42.0916
20.1 | 1518.0904 | 20.1 | 1103.6687 | 0.55 | 27.6368 | 0.55 | 31.6526
19.6 | 1479.9033 | 19.6 | 1075.8774 | 0.4 | 18.3988 | 0.4 | 21.2041
19.1 | 1441.7165 | 19.1 | 1048.0867 | 0.25 | 9.1619 | 0.25 | 10.756
18.6 | 1403.5301 | 18.6 | 1020.2968 | 0.1 | -0.07377 | 0.1 | 0.31656
18.1 | 1365.344 | 18.1 | 992.5077 | -0.05 | -9.3033 | -0.05 | -10.1051
17.6 | 1327.1582 | 17.6 | 964.7194 | -0.2 | -18.5217 | -0.2 | -20.5062
17.1 | 1288.9728 | 17.1 | 936.932 | -0.35 | -27.7274 | -0.35 | -30.8942
16.6 | 1250.7881 | 16.6 | 909.1455 | -0.5 | -36.926 | -0.5 | -41.2763
16.1 | 1212.6038 | 16.1 | 881.3601 | -0.65 | -46.1177 | -0.65 | -51.6665
15.6 | 1174.42 | 15.6 | 853.5758 | -0.8 | -55.3104 | -0.8 | -62.0736
15.1 | 1136.2369 | 15.1 | 825.7929 | -0.95 | -64.5127 | -0.95 | -72.4945
14.6 | 1098.0545 | 14.6 | 798.0111 | -1.1 | -73.7211 | -1.1 | -82.9328
14.1 | 1059.8731 | 14.1 | 770.2308 | -1.25 | -82.9351 | -1.25 | -93.3853
13.6 | 1021.6925 | 13.6 | 742.4524 | -1.4 | -92.1628 | -1.4 | -103.8568
13.1 | 983.5131 | 13.1 | 714.6761 | -1.55 | -101.3944 | -1.55 | -114.3385
12.6 | 945.3348 | 12.6 | 686.9018 | -1.7 | -110.6354 | -1.7 | -124.8269
12.1 | 907.1578 | 12.1 | 659.1297 | -1.85 | -119.8886 | -1.85 | -135.3222
11.6 | 868.9824 | 11.6 | 631.3601 | -2 | -129.1489 | -2 | -145.8278
11.1 | 830.8087 | 11.1 | 603.593 | -2.15 | -138.4137 | -2.15 | -156.3442
10.6 | 792.637 | 10.6 | 575.8289 | -2.3 | -147.684 | -2.3 | -166.867
10.1 | 754.4673 | 10.1 | 548.0674 | -2.45 | -156.9566 | -2.45 | -177.3946
9.6 | 716.3009 | 9.6 | 520.309 | -2.6 | -166.2336 | -2.6 | -187.9296
9.1 | 678.1375 | 9.1 | 492.5537 | -2.75 | -175.5166 | -2.75 | -198.4686
8.6 | 639.9771 | 8.6 | 464.8052 | -2.9 | -184.804 | -2.9 | -209.0112
8.1 | 601.8197 | 8.1 | 437.0623 | -3.05 | -194.0955 | -3.05 | -219.5563
7.6 | 563.6652 | 7.6 | 409.3286 | -3.2 | -203.3885 | -3.2 | -230.1019
7.1 | 525.5128 | 7.1 | 381.6054 | -3.35 | -212.6866 | -3.35 | -240.6465
6.6 | 487.359 | 6.6 | 353.9003 | -3.5 | -221.9855 | -3.5 | -251.1944
6.1 | 449.21 | 6.1 | 326.2122 | -3.65 | -231.2854 | -3.65 | -261.743
5.6 | 411.0654 | 5.6 | 298.5369 | -3.8 | -240.5888 | -3.8 | -272.288
5.1 | 372.9335 | 5.1 | 270.8988 | -3.95 | -249.8954 | -3.95 | -282.8374
4.6 | 334.8284 | 4.6 | 243.3206 | -4.1 | -259.2035 | -4.1 | -293.3854
4.1 | 296.7711 | 4.1 | 215.8389 | -4.25 | -268.5112 | -4.25 | -303.9295
3.6 | 258.8121 | 3.6 | 188.4637 | -4.4 | -277.8174 | -4.4 | -314.4747
3.1 | 221.0605 | 3.1 | 161.2168 | -4.55 | -287.1244 | -4.55 | -325.021
2.6 | 183.5828 | 2.6 | 134.162 | -4.7 | -296.4295 | -4.7 | -335.5658
2.1 | 146.5149 | 2.1 | 107.2686 | -4.85 | -305.7355 | -4.85 | -346.1154
1.6 | 109.9256 | 1.6 | 80.4805 | -5 | -315.0434 | -5 | -356.6696
1.1 | 73.6567 | 1.1 | 53.6966 | -5.15 | -324.3513 | -5.15 | -367.2213
0.6 | 37.3958 | 0.6 | 26.902 | -5.3 | -333.6579 | -5.3 | -377.7693
0.1 | 1.1361 | 0.1 | 0.17114 | -5.45 | -342.962 | -5.45 | -388.3179
-0.4 | -35.0532 | -0.4 | -26.4137 | -5.6 | -352.2673 | -5.6 | -398.8704
-0.9 | -71.0791 | -0.9 | -52.9108 | -5.75 | -361.5733 | -5.75 | -409.4227
-1.4 | -107.3323 | -1.4 | -79.4068 | -5.9 | -370.8765 | -5.9 | -419.9729
-1.9 | -144.1727 | -1.9 | -106.0952 | -6.05 | -380.1778 | -6.05 | -430.5228
-2.4 | -181.4949 | -2.4 | -132.999 | -6.2 | -389.4811 | -6.2 | -441.0711
-2.9 | -219.1019 | -2.9 | -160.0773 | -6.35 | -398.7876 | -6.35 | -451.6215
-3.4 | -256.8478 | -3.4 | -187.2986 | -6.5 | -408.0934 | -6.5 | -462.1703
-3.9 | -294.6315 | -3.9 | -214.619 | -6.65 | -417.4006 | -6.65 | -472.7151
-4.4 | -332.4132 | -4.4 | -242.0175 | -6.8 | -426.7086 | -6.8 | -483.2612
-4.9 | -370.1754 | -4.9 | -269.433 | -6.95 | -436.0175 | -6.95 | -493.8119
-5.4 | -407.951 | -5.4 | -296.8602 | -7.1 | -445.3274 | -7.1 | -504.3656
-5.9 | -445.7252 | -5.9 | -324.2919 | -7.25 | -454.6359 | -7.25 | -514.919
-6.4 | -483.501 | -6.4 | -351.7168 | -7.4 | -463.9456 | -7.4 | -525.4673
-6.9 | -521.2723 | -6.9 | -379.15 | -7.55 | -473.2541 | -7.55 | -536.0159
-7.4 | -559.0629 | -7.4 | -406.5979 | -7.7 | -482.5628 | -7.7 | -546.5662
-7.9 | -596.8682 | -7.9 | -434.0588 | -7.85 | -491.8643 | -7.85 | -557.0949
-8.4 | -634.6947 | -8.4 | -461.5245 | -8 | -501.0366 | -8 | -567.4696
-8.9 | -672.5367 | -8.9 | -488.997 | -8.15 | -510.0762 | -8.15 | -577.6979
-9.4 | -710.3964 | -9.4 | -516.4635 | -8.3 | -519.1026 | -8.3 | -587.9066
-9.9 | -748.2714 | -9.9 | -543.9361 | -8.45 | -528.1145 | -8.45 | -598.1012
-10.4 | -786.1694 | -10.4 | -571.4185 | -8.6 | -537.1149 | -8.6 | -608.2815
-10.9 | -824.076 | -10.9 | -598.905 | -8.75 | -546.1047 | -8.75 | -618.4423
-11.4 | -861.9941 | -11.4 | -626.4036 | -8.9 | -555.0792 | -8.9 | -628.5844
-11.9 | -899.9242 | -11.9 | -653.9124 | -9.05 | -564.0388 | -9.05 | -638.706
-12.4 | -937.8663 | -12.4 | -681.4399 | -9.2 | -572.9826 | -9.2 | -648.7999
-12.9 | -975.8153 | -12.9 | -708.9698 | -9.35 | -581.9101 | -9.35 | -658.8672
-13.4 | -1013.7726 | -13.4 | -736.5068 | -9.5 | -590.8219 | -9.5 | -668.9123
-13.9 | -1051.737 | -13.9 | -764.0604 | -9.65 | -599.7142 | -9.65 | -678.9322
-14.4 | -1089.7084 | -14.4 | -791.6206 | -9.8 | -608.5863 | -9.8 | -688.9285
-14.9 | -1127.683 | -14.9 | -819.1849 | -9.95 | -617.438 | -9.95 | -698.898
-15.4 | -1165.6622 | -15.4 | -846.7538 | -10.1 | -626.2686 | -10.1 | -708.847
-15.9 | -1203.6432 | -15.9 | -874.3284 | -10.25 | -635.0777 | -10.25 | -718.7747
-16.4 | -1241.6268 | -16.4 | -901.9127 | -10.4 | -643.8661 | -10.4 | -728.6775
-16.9 | -1279.6107 | -16.9 | -929.5004 | -10.55 | -652.6319 | -10.55 | -738.5522
-17.4 | -1317.6015 | -17.4 | -957.0943 | -10.7 | -661.375 | -10.7 | -748.3934
-17.9 | -1355.5984 | -17.9 | -984.6931 | -10.85 | -670.0968 | -10.85 | -758.2057
-18.4 | -1393.5965 | -18.4 | -1012.2941 | -11 | -678.7976 | -11 | -767.9947
-18.9 | -1431.5966 | -18.9 | -1039.8961 | -11.15 | -687.4774 | -11.15 | -777.7594
-19.4 | -1469.5993 | -19.4 | -1067.5046 | -11.3 | -696.1345 | -11.3 | -787.4985
-19.9 | -1507.563 | -19.9 | -1095.0981 | -11.45 | -704.766 | -11.45 | -797.2057
-19.4 | -1469.271 | -19.4 | -1067.2554 | -11.6 | -713.371 | -11.6 | -806.8845
-18.9 | -1430.9793 | -18.9 | -1039.4134 | -11.75 | -721.9483 | -11.75 | -816.5362
-18.4 | -1392.688 | -18.4 | -1011.5722 | -11.9 | -730.5026 | -11.9 | -826.1634
-17.9 | -1354.397 | -17.9 | -983.7318 | -12.05 | -739.0374 | -12.05 | -835.7643
-17.4 | -1316.1063 | -17.4 | -955.8921 | -11.9 | -729.7877 | -11.9 | -825.308
-16.9 | -1277.8161 | -16.9 | -928.0535 | -11.75 | -720.5381 | -11.75 | -814.8518
-16.4 | -1239.5265 | -16.4 | -900.2159 | -11.6 | -711.2887 | -11.6 | -804.3956
-15.9 | -1201.2375 | -15.9 | -872.3794 | -11.45 | -702.0393 | -11.45 | -793.9395
-15.4 | -1162.9491 | -15.4 | -844.5442 | -11.3 | -692.7901 | -11.3 | -783.4835
-14.9 | -1124.6613 | -14.9 | -816.7102 | -11.15 | -683.541 | -11.15 | -773.0276
-14.4 | -1086.3742 | -14.4 | -788.8777 | -11 | -674.292 | -11 | -762.5717
-13.9 | -1048.0881 | -13.9 | -761.0467 | -10.85 | -665.0432 | -10.85 | -752.116
-13.4 | -1009.8029 | -13.4 | -733.2174 | -10.7 | -655.7946 | -10.7 | -741.6604
-12.9 | -971.5189 | -12.9 | -705.39 | -10.55 | -646.5461 | -10.55 | -731.2049
-12.4 | -933.236 | -12.4 | -677.5646 | -10.4 | -637.2977 | -10.4 | -720.7495
-11.9 | -894.9546 | -11.9 | -649.7414 | -10.25 | -628.0495 | -10.25 | -710.2942
-11.4 | -856.6749 | -11.4 | -621.9206 | -10.1 | -618.8014 | -10.1 | -699.839
-10.9 | -818.397 | -10.9 | -594.1024 | -9.95 | -609.5535 | -9.95 | -689.3839
-10.4 | -780.1211 | -10.4 | -566.2873 | -9.8 | -600.3058 | -9.8 | -678.9289
-9.9 | -741.8476 | -9.9 | -538.4753 | -9.65 | -591.0582 | -9.65 | -668.474
-9.4 | -703.5768 | -9.4 | -510.6665 | -9.5 | -581.8108 | -9.5 | -658.0193
-8.9 | -665.309 | -8.9 | -482.8624 | -9.35 | -572.5636 | -9.35 | -647.5646
-8.4 | -627.0442 | -8.4 | -455.0662 | -9.2 | -563.3166 | -9.2 | -637.1102
-7.9 | -588.7821 | -7.9 | -427.2766 | -9.05 | -554.0697 | -9.05 | -626.6558
-7.4 | -550.5236 | -7.4 | -399.4957 | -8.9 | -544.8229 | -8.9 | -616.2016
-6.9 | -512.2664 | -6.9 | -371.7213 | -8.75 | -535.5764 | -8.75 | -605.7475
-6.4 | -474.0125 | -6.4 | -343.9636 | -8.6 | -526.33 | -8.6 | -595.2937
-5.9 | -435.7638 | -5.9 | -316.2137 | -8.45 | -517.0837 | -8.45 | -584.84
-5.4 | -397.5241 | -5.4 | -288.4834 | -8.3 | -507.8377 | -8.3 | -574.3864
-4.9 | -359.2867 | -4.9 | -260.7907 | -8.15 | -498.5919 | -8.15 | -563.933
-4.4 | -321.0592 | -4.4 | -233.161 | -8 | -489.3462 | -8 | -553.4798
-3.9 | -282.8752 | -3.9 | -205.6269 | -7.85 | -480.1007 | -7.85 | -543.0267
-3.4 | -244.8265 | -3.4 | -178.215 | -7.7 | -470.8553 | -7.7 | -532.5739
-2.9 | -207.0427 | -2.9 | -150.9719 | -7.55 | -461.6102 | -7.55 | -522.1212
-2.4 | -169.5974 | -2.4 | -123.9615 | -7.4 | -452.3652 | -7.4 | -511.6687
-1.9 | -132.6692 | -1.9 | -97.1539 | -7.25 | -443.1205 | -7.25 | -501.2164
-1.4 | -96.267 | -1.4 | -70.4447 | -7.1 | -433.8763 | -7.1 | -490.7643
-0.9 | -60.1641 | -0.9 | -43.718 | -6.95 | -424.6328 | -6.95 | -480.3124
-0.4 | -24.006 | -0.4 | -16.9446 | -6.8 | -415.3894 | -6.8 | -469.8607
0.1 | 12.3234 | 0.1 | 9.8176 | -6.65 | -406.1461 | -6.65 | -459.4093
0.6 | 48.6948 | 0.6 | 36.4844 | -6.5 | -396.9033 | -6.5 | -448.9581
1.1 | 84.9721 | 1.1 | 63.0866 | -6.35 | -387.6612 | -6.35 | -438.507
1.6 | 121.4709 | 1.6 | 89.718 | -6.2 | -378.4199 | -6.2 | -428.0561
2.1 | 158.3692 | 2.1 | 116.4677 | -6.05 | -369.1788 | -6.05 | -417.6055
2.6 | 195.6488 | 2.6 | 143.364 | -5.9 | -359.938 | -5.9 | -407.1552
3.1 | 233.1674 | 3.1 | 170.4042 | -5.75 | -350.6974 | -5.75 | -396.7049
3.6 | 270.7804 | 3.6 | 197.577 | -5.6 | -341.4577 | -5.6 | -386.2549
4.1 | 308.4449 | 4.1 | 224.8396 | -5.45 | -332.2186 | -5.45 | -375.8051
4.6 | 346.0837 | 4.6 | 252.1568 | -5.3 | -322.9803 | -5.3 | -365.3562
5.1 | 383.7304 | 5.1 | 279.4906 | -5.15 | -313.7427 | -5.15 | -354.9078
5.6 | 421.4128 | 5.6 | 306.852 | -5 | -304.5055 | -5 | -344.4593
6.1 | 459.1039 | 6.1 | 334.2163 | -4.85 | -295.2688 | -4.85 | -334.012
6.6 | 496.796 | 6.6 | 361.5767 | -4.7 | -286.0328 | -4.7 | -323.5657
7.1 | 534.4853 | 7.1 | 388.9556 | -4.55 | -276.7978 | -4.55 | -313.1197
7.6 | 572.1847 | 7.6 | 416.3634 | -4.4 | -267.5637 | -4.4 | -302.6748
8.1 | 609.8864 | 8.1 | 443.781 | -4.25 | -258.3312 | -4.25 | -292.23
8.6 | 647.5999 | 8.6 | 471.2103 | -4.1 | -249.1001 | -4.1 | -281.7857
9.1 | 685.3351 | 9.1 | 498.6431 | -3.95 | -239.8709 | -3.95 | -271.3439
9.6 | 723.0865 | 9.6 | 526.0729 | -3.8 | -230.6433 | -3.8 | -260.9029
10.1 | 760.8614 | 10.1 | 553.5079 | -3.65 | -221.4177 | -3.65 | -250.4618
10.6 | 798.6614 | 10.6 | 580.9483 | -3.5 | -212.1937 | -3.5 | -240.0228
11.1 | 836.4689 | 11.1 | 608.3838 | -3.35 | -202.9735 | -3.35 | -229.5872
11.6 | 874.2836 | 11.6 | 635.8278 | -3.2 | -193.7573 | -3.2 | -219.1536
12.1 | 912.1135 | 12.1 | 663.2848 | -3.05 | -184.5463 | -3.05 | -208.7235
12.6 | 949.9539 | 12.6 | 690.7551 | -2.9 | -175.3377 | -2.9 | -198.2962
13.1 | 987.7966 | 13.1 | 718.2283 | -2.75 | -166.1332 | -2.75 | -187.8727
13.6 | 1025.6458 | 13.6 | 745.7169 | -2.6 | -156.9323 | -2.6 | -177.4593
14.1 | 1063.5028 | 14.1 | 773.2208 | -2.45 | -147.7378 | -2.45 | -167.0514
14.6 | 1101.3642 | 14.6 | 800.7332 | -2.3 | -138.5523 | -2.3 | -156.6497
15.1 | 1139.2312 | 15.1 | 828.2502 | -2.15 | -129.3736 | -2.15 | -146.2558
15.6 | 1177.1031 | 15.6 | 855.7695 | -2 | -120.1963 | -2 | -135.8697
16.1 | 1214.9804 | 16.1 | 883.2965 | -1.85 | -111.0296 | -1.85 | -125.4957
16.6 | 1252.8587 | 16.6 | 910.8323 | -1.7 | -101.8756 | -1.7 | -115.1332
17.1 | 1290.7373 | 17.1 | 938.3704 | -1.55 | -92.7249 | -1.55 | -104.7842
17.6 | 1328.6232 | 17.6 | 965.9135 | -1.4 | -83.5813 | -1.4 | -94.4515
18.1 | 1366.5135 | 18.1 | 993.4584 | -1.25 | -74.4441 | -1.25 | -84.1249
18.6 | 1404.4046 | 18.6 | 1021.0053 | -1.1 | -65.3099 | -1.1 | -73.8128
19.1 | 1442.2976 | 19.1 | 1048.5548 | -0.95 | -56.1727 | -0.95 | -63.5073
19.6 | 1480.1929 | 19.6 | 1076.1109 | -0.8 | -47.0304 | -0.8 | -53.1926
20.1 | 1518.0878 | 20.1 | 1103.6688 | -0.65 | -37.8791 | -0.65 | -42.8659
19.6 | 1479.9009 | 19.6 | 1075.8774 | -0.5 | -28.7229 | -0.5 | -32.5254
19.1 | 1441.7142 | 19.1 | 1048.0868 | -0.35 | -19.5674 | -0.35 | -22.1781
18.6 | 1403.5278 | 18.6 | 1020.2969 | -0.2 | -10.4091 | -0.2 | -11.8289
18.1 | 1365.3418 | 18.1 | 992.5078 | -0.05 | -1.25 | -0.05 | -1.4851
17.6 | 1327.1561 | 17.6 | 964.7195 | 0.1 | 7.9009 | 0.1 | 8.8447
17.1 | 1288.9708 | 17.1 | 936.9321 | 0.25 | 17.0423 | 0.25 | 19.161
16.6 | 1250.7861 | 16.6 | 909.1456 | 0.4 | 26.1775 | 0.4 | 29.461
16.1 | 1212.6019 | 16.1 | 881.3602 | 0.55 | 35.3046 | 0.55 | 39.754
15.6 | 1174.4182 | 15.6 | 853.576 | 0.7 | 44.4235 | 0.7 | 50.0463
15.1 | 1136.2352 | 15.1 | 825.793 | 0.85 | 53.5446 | 0.85 | 60.3431
14.6 | 1098.0529 | 14.6 | 798.0112 | 1 | 62.6597 | 1 | 70.6449
14.1 | 1059.8715 | 14.1 | 770.2309 | 1.15 | 71.7794 | 1.15 | 80.9487
13.6 | 1021.691 | 13.6 | 742.4525 | 1.3 | 80.9047 | 1.3 | 91.2636
13.1 | 983.5116 | 13.1 | 714.6762 | 1.45 | 90.0314 | 1.45 | 101.5871
12.6 | 945.3334 | 12.6 | 686.902 | 1.6 | 99.1595 | 1.6 | 111.9201
12.1 | 907.1565 | 12.1 | 659.1299 | 1.75 | 108.2932 | 1.75 | 122.2601
11.6 | 868.9812 | 11.6 | 631.3603 | 1.9 | 117.4387 | 1.9 | 132.6068
11.1 | 830.8076 | 11.1 | 603.5932 | 2.05 | 126.5918 | 2.05 | 142.9623
10.6 | 792.6359 | 10.6 | 575.8291 | 2.2 | 135.7471 | 2.2 | 153.3259
10.1 | 754.4663 | 10.1 | 548.0676 | 2.35 | 144.9038 | 2.35 | 163.6991
9.6 | 716.3 | 9.6 | 520.3092 | 2.5 | 154.0658 | 2.5 | 174.0817
9.1 | 678.1366 | 9.1 | 492.5539 | 2.65 | 163.2347 | 2.65 | 184.4717
8.6 | 639.9764 | 8.6 | 464.8054 | 2.8 | 172.4111 | 2.8 | 194.8664
8.1 | 601.8191 | 8.1 | 437.0626 | 2.95 | 181.591 | 2.95 | 205.2654
7.6 | 563.6646 | 7.6 | 409.3289 | 3.1 | 190.7745 | 3.1 | 215.6688
7.1 | 525.5123 | 7.1 | 381.6057 | 3.25 | 199.9629 | 3.25 | 226.0717
6.6 | 487.3585 | 6.6 | 353.9006 | 3.4 | 209.1526 | 3.4 | 236.4752
6.1 | 449.2096 | 6.1 | 326.2126 | 3.55 | 218.3439 | 3.55 | 246.8834
5.6 | 411.0651 | 5.6 | 298.5372 | 3.7 | 227.5387 | 3.7 | 257.292
5.1 | 372.9332 | 5.1 | 270.8992 | 3.85 | 236.7404 | 3.85 | 267.7002
4.6 | 334.8283 | 4.6 | 243.321 | 4 | 245.9446 | 4 | 278.1074
4.1 | 296.7711 | 4.1 | 215.8393 | 4.15 | 255.1485 | 4.15 | 288.5143
3.6 | 258.8122 | 3.6 | 188.4642 | 4.3 | 264.3524 | 4.3 | 298.9213
3.1 | 221.0608 | 3.1 | 161.2174 | 4.45 | 273.5563 | 4.45 | 309.3307
2.6 | 183.5833 | 2.6 | 134.1628 | 4.6 | 282.7594 | 4.6 | 319.7423
2.1 | 146.5166 | 2.1 | 107.2695 | 4.75 | 291.9636 | 4.75 | 330.1555
1.6 | 109.9278 | 1.6 | 80.4816 | 4.9 | 301.1678 | 4.9 | 340.5694
1.1 | 73.6594 | 1.1 | 53.6979 | 5.05 | 310.3725 | 5.05 | 350.9859
0.6 | 37.3991 | 0.6 | 26.9036 | 5.2 | 319.5783 | 5.2 | 361.4038
0.1 | 1.1399 | 0.1 | 0.17288 | 5.35 | 328.7839 | 5.35 | 371.8208
-0.4 | -35.0486 | -0.4 | -26.4117 | 5.5 | 337.9892 | 5.5 | 382.2388
-0.9 | -71.0737 | -0.9 | -52.9085 | 5.65 | 347.194 | 5.65 | 392.6588
-1.4 | -107.3259 | -1.4 | -79.4042 | 5.8 | 356.3968 | 5.8 | 403.0783
-1.9 | -144.1655 | -1.9 | -106.0922 | 5.95 | 365.6015 | 5.95 | 413.4955
-2.4 | -181.4865 | -2.4 | -132.9956 | 6.1 | 374.8089 | 6.1 | 423.9106
-2.9 | -219.0926 | -2.9 | -160.0735 | 6.25 | 384.0172 | 6.25 | 434.3256
-3.4 | -256.8375 | -3.4 | -187.2944 | 6.4 | 393.2245 | 6.4 | 444.7416
-3.9 | -294.6203 | -3.9 | -214.6144 | 6.55 | 402.4321 | 6.55 | 455.1588
-4.4 | -332.401 | -4.4 | -242.0124 | 6.7 | 411.6415 | 6.7 | 465.5748
-4.9 | -370.1623 | -4.9 | -269.4275 | 6.85 | 420.8526 | 6.85 | 475.9909
-5.4 | -407.937 | -5.4 | -296.8543 | 7 | 430.064 | 7 | 486.4087
-5.9 | -445.7102 | -5.9 | -324.2856 | 7.15 | 439.2762 | 7.15 | 496.8281
-6.4 | -483.485 | -6.4 | -351.7101 | 7.3 | 448.4875 | 7.3 | 507.248
-6.9 | -521.2554 | -6.9 | -379.1428 | 7.45 | 457.6995 | 7.45 | 517.6645
-7.4 | -559.045 | -7.4 | -406.5903 | 7.6 | 466.9127 | 7.6 | 528.0802
-7.9 | -596.8493 | -7.9 | -434.0507 | 7.75 | 476.1264 | 7.75 | 538.4961
-8.4 | -634.6748 | -8.4 | -461.516 | 7.9 | 485.3405 | 7.9 | 548.9146
-8.9 | -672.5158 | -8.9 | -488.9881 | 8.05 | 494.5549 | 8.05 | 559.3337
-9.4 | -710.3745 | -9.4 | -516.4541 | 8.2 | 503.7683 | 8.2 | 569.7521
-9.9 | -748.2486 | -9.9 | -543.9263 | 8.35 | 512.9806 | 8.35 | 580.1705
-10.4 | -786.1455 | -10.4 | -571.4082 | 8.5 | 522.1914 | 8.5 | 590.5897
-10.9 | -824.0511 | -10.9 | -598.8943 | 8.65 | 531.4013 | 8.65 | 601.0094
-11.4 | -861.9683 | -11.4 | -626.3925 | 8.8 | 540.6114 | 8.8 | 611.4299
-11.9 | -899.8974 | -11.9 | -653.9008 | 8.95 | 549.8224 | 8.95 | 621.8508
-12.4 | -937.8385 | -12.4 | -681.4279 | 9.1 | 559.0347 | 9.1 | 632.2719
-12.9 | -975.7865 | -12.9 | -708.9574 | 9.25 | 568.2468 | 9.25 | 642.6934
-13.4 | -1013.7428 | -13.4 | -736.4939 | 9.4 | 577.4589 | 9.4 | 653.1154
-13.9 | -1051.7062 | -13.9 | -764.047 | 9.55 | 586.6704 | 9.55 | 663.5386
-14.4 | -1089.6766 | -14.4 | -791.6068 | 9.7 | 595.8804 | 9.7 | 673.9635
-14.9 | -1127.6503 | -14.9 | -819.1707 | 9.85 | 605.0915 | 9.85 | 684.3897
-15.4 | -1165.6284 | -15.4 | -846.7391 | 10 | 614.3032 | 10 | 694.817
-15.9 | -1203.6084 | -15.9 | -874.3133 | 10.15 | 623.5145 | 10.15 | 705.2445
-16.4 | -1241.5911 | -16.4 | -901.8971 | 10.3 | 632.7273 | 10.3 | 715.6709
-16.9 | -1279.574 | -16.9 | -929.4844 | 10.45 | 641.9396 | 10.45 | 726.0958
-17.4 | -1317.5638 | -17.4 | -957.0778 | 10.6 | 651.1505 | 10.6 | 736.521
-17.9 | -1355.5597 | -17.9 | -984.6762 | 10.75 | 660.3616 | 10.75 | 746.9474
-18.4 | -1393.5568 | -18.4 | -1012.2768 | 10.9 | 669.574 | 10.9 | 757.3741
-18.9 | -1431.5559 | -18.9 | -1039.8783 | 11.05 | 678.7892 | 11.05 | 767.8014
-19.4 | -1469.5576 | -19.4 | -1067.4864 | 11.2 | 688.0063 | 11.2 | 778.2292
-19.9 | -1507.5596 | -19.9 | -1095.0976 | 11.35 | 697.2245 | 11.35 | 788.6574
-19.15 | -1450.1218 | -19.15 | -1053.3339 | 11.5 | 706.4426 | 11.5 | 799.0863
-18.4 | -1392.6847 | -18.4 | -1011.5718 | 11.65 | 715.6598 | 11.65 | 809.5148
-17.65 | -1335.2484 | -17.65 | -969.8114 | 11.8 | 724.8257 | 11.8 | 819.8569
-16.9 | -1277.8129 | -16.9 | -928.0531 | 11.95 | 733.5648 | 11.95 | 829.6647
-16.15 | -1220.3788 | -16.15 | -886.2971 | 11.8 | 724.3113 | 11.8 | 819.2027
-15.4 | -1162.9461 | -15.4 | -844.5438 | 11.65 | 715.0579 | 11.65 | 808.7407
-14.65 | -1105.5147 | -14.65 | -802.7934 | 11.5 | 705.8047 | 11.5 | 798.2789
-13.9 | -1048.0852 | -13.9 | -761.0464 | 11.35 | 696.5515 | 11.35 | 787.8171
-13.15 | -990.6579 | -13.15 | -719.3031 | 11.2 | 687.2985 | 11.2 | 777.3554
-12.4 | -933.2332 | -12.4 | -677.5643 | 11.05 | 678.0455 | 11.05 | 766.8939
-11.65 | -875.8119 | -11.65 | -635.8304 | 10.9 | 668.7928 | 10.9 | 756.4324
-10.9 | -818.3943 | -10.9 | -594.1021 | 10.75 | 659.5402 | 10.75 | 745.971
-10.15 | -760.9815 | -10.15 | -552.3806 | 10.6 | 650.2877 | 10.6 | 735.5097
-9.4 | -703.5743 | -9.4 | -510.6662 | 10.45 | 641.0355 | 10.45 | 725.0486
-8.65 | -646.1739 | -8.65 | -468.9636 | 10.3 | 631.7833 | 10.3 | 714.5875
-7.9 | -588.7798 | -7.9 | -427.2763 | 10.15 | 622.5313 | 10.15 | 704.1265
-7.15 | -531.3929 | -7.15 | -385.6072 | 10 | 613.2795 | 10 | 693.6656
-6.4 | -474.0103 | -6.4 | -343.9633 | 9.85 | 604.0278 | 9.85 | 683.2049
-5.65 | -416.6419 | -5.65 | -302.3454 | 9.7 | 594.7763 | 9.7 | 672.7442
-4.9 | -359.2847 | -4.9 | -260.7904 | 9.55 | 585.525 | 9.55 | 662.2837
-4.15 | -301.9545 | -4.15 | -219.3802 | 9.4 | 576.2738 | 9.4 | 651.8234
-3.4 | -244.8246 | -3.4 | -178.2148 | 9.25 | 567.0228 | 9.25 | 641.3631
-2.65 | -188.2605 | -2.65 | -137.4385 | 9.1 | 557.7719 | 9.1 | 630.903
-1.9 | -132.6676 | -1.9 | -97.1537 | 8.95 | 548.5213 | 8.95 | 620.4431
-1.15 | -78.1953 | -1.15 | -57.0863 | 8.8 | 539.2708 | 8.8 | 609.9833
-0.4 | -24.0046 | -0.4 | -16.9444 | 8.65 | 530.0204 | 8.65 | 599.5236
0.35 | 30.5319 | 0.35 | 23.1637 | 8.5 | 520.7703 | 8.5 | 589.0642
1.1 | 84.9733 | 1.1 | 63.0868 | 8.35 | 511.5203 | 8.35 | 578.6049
1.85 | 139.8678 | 1.85 | 103.0726 | 8.2 | 502.2705 | 8.2 | 568.1457
2.6 | 195.6487 | 2.6 | 143.3641 | 8.05 | 493.0209 | 8.05 | 557.6867
3.35 | 251.9678 | 3.35 | 183.9792 | 7.9 | 483.7714 | 7.9 | 547.228
4.1 | 308.4445 | 4.1 | 224.8396 | 7.75 | 474.522 | 7.75 | 536.7694
4.85 | 364.9001 | 4.85 | 265.8204 | 7.6 | 465.2729 | 7.6 | 526.311
5.6 | 421.4122 | 5.6 | 306.8519 | 7.45 | 456.0239 | 7.45 | 515.8528
6.35 | 477.9486 | 6.35 | 347.8956 | 7.3 | 446.7751 | 7.3 | 505.3947
7.1 | 534.4845 | 7.1 | 388.9555 | 7.15 | 437.5266 | 7.15 | 494.9369
7.85 | 591.0323 | 7.85 | 430.0707 | 7 | 428.2786 | 7 | 484.4791
8.6 | 647.5989 | 8.6 | 471.2102 | 6.85 | 419.0313 | 6.85 | 474.0216
9.35 | 704.2083 | 9.35 | 512.3582 | 6.7 | 409.784 | 6.7 | 463.5644
10.1 | 760.8603 | 10.1 | 553.5078 | 6.55 | 400.537 | 6.55 | 453.1074
10.85 | 817.5622 | 10.85 | 594.6652 | 6.4 | 391.2905 | 6.4 | 442.6505
11.6 | 874.2822 | 11.6 | 635.8276 | 6.25 | 382.0447 | 6.25 | 432.1938
12.35 | 931.0315 | 12.35 | 677.019 | 6.1 | 372.7995 | 6.1 | 421.7374
13.1 | 987.795 | 13.1 | 718.2281 | 5.95 | 363.555 | 5.95 | 411.2812
13.85 | 1044.5715 | 13.85 | 759.4677 | 5.8 | 354.3111 | 5.8 | 400.8252
14.6 | 1101.3625 | 14.6 | 800.733 | 5.65 | 345.0684 | 5.65 | 390.3693
15.35 | 1158.1645 | 15.35 | 842.0094 | 5.5 | 335.8275 | 5.5 | 379.9137
16.1 | 1214.9784 | 16.1 | 883.2962 | 5.35 | 326.5865 | 5.35 | 369.4583
16.85 | 1271.7949 | 16.85 | 924.6003 | 5.2 | 317.3463 | 5.2 | 359.004
17.6 | 1328.621 | 17.6 | 965.9132 | 5.05 | 308.1072 | 5.05 | 348.5497
18.35 | 1385.4567 | 18.35 | 1007.2312 | 4.9 | 298.8685 | 4.9 | 338.0957
19.1 | 1442.2953 | 19.1 | 1048.5545 | 4.75 | 289.6301 | 4.75 | 327.6436
19.85 | 1499.1387 | 19.85 | 1089.8892 | 4.6 | 280.3924 | 4.6 | 317.1929
20.6 | 1545.6923 | 20.6 | 1125.3094 | 4.45 | 271.1561 | 4.45 | 306.7442
21.35 | 1586.0999 | 21.35 | 1157.1089 | 4.3 | 261.9221 | 4.3 | 296.2958
22.1 | 1625.2162 | 22.1 | 1188.1649 | 4.15 | 252.6898 | 4.15 | 285.8478
22.85 | 1663.2343 | 22.85 | 1218.5124 | 4 | 243.4598 | 4 | 275.4006
23.6 | 1700.5019 | 23.6 | 1248.1073 | 3.85 | 234.2316 | 3.85 | 264.9542
24.35 | 1737.0164 | 24.35 | 1276.9189 | 3.7 | 225.0061 | 3.7 | 254.5103
25.1 | 1772.9533 | 25.1 | 1305.0955 | 3.55 | 215.7835 | 3.55 | 244.0672
25.85 | 1808.373 | 25.85 | 1332.7435 | 3.4 | 206.5646 | 3.4 | 233.629
26.6 | 1843.0036 | 26.6 | 1359.7537 | 3.25 | 197.3487 | 3.25 | 223.1934
27.35 | 1877.0012 | 27.35 | 1386.3857 | 3.1 | 188.1384 | 3.1 | 212.7613
28.1 | 1910.6511 | 28.1 | 1412.5877 | 2.95 | 178.9325 | 2.95 | 202.3353
28.85 | 1943.7331 | 28.85 | 1438.2275 | 2.8 | 169.7298 | 2.8 | 191.9122
29.6 | 1976.2425 | 29.6 | 1463.7014 | 2.65 | 160.534 | 2.65 | 181.4978
30.35 | 2008.4849 | 30.35 | 1488.9195 | 2.5 | 151.3428 | 2.5 | 171.0901
29.6 | 1957.6785 | 29.6 | 1451.1631 | 2.35 | 142.1599 | 2.35 | 160.692
28.85 | 1906.8722 | 28.85 | 1413.4072 | 2.2 | 132.9816 | 2.2 | 150.3003
28.1 | 1856.0661 | 28.1 | 1375.6515 | 2.05 | 123.8095 | 2.05 | 139.9192
27.35 | 1805.2601 | 27.35 | 1337.8963 | 1.9 | 114.641 | 1.9 | 129.5446
26.6 | 1754.4543 | 26.6 | 1300.1416 | 1.75 | 105.4831 | 1.75 | 119.181
25.85 | 1703.6487 | 25.85 | 1262.3874 | 1.6 | 96.3277 | 1.6 | 108.8258
25.1 | 1652.8433 | 25.1 | 1224.6339 | 1.45 | 87.1765 | 1.45 | 98.4834
24.35 | 1602.0382 | 24.35 | 1186.881 | 1.3 | 78.0282 | 1.3 | 88.1433
23.6 | 1551.2333 | 23.6 | 1149.1289 | 1.15 | 68.884 | 1.15 | 77.8098
22.85 | 1500.4288 | 22.85 | 1111.3777 | 1 | 59.7341 | 1 | 67.4815
22.1 | 1449.6247 | 22.1 | 1073.6273 | 0.85 | 50.5875 | 0.85 | 57.15
21.35 | 1398.821 | 21.35 | 1035.8782 | 0.7 | 41.4394 | 0.7 | 46.8165
20.6 | 1348.0178 | 20.6 | 998.1304 | 0.55 | 32.2847 | 0.55 | 36.4785
19.85 | 1297.2152 | 19.85 | 960.3838 | 0.4 | 23.1278 | 0.4 | 26.1311
19.1 | 1246.4132 | 19.1 | 922.6388 | 0.25 | 13.9731 | 0.25 | 15.7849
18.35 | 1195.612 | 18.35 | 884.8955 | 0.1 | 4.82 | 0.1 | 5.4466
17.6 | 1144.8117 | 17.6 | 847.1541 | -0.05 | -4.3273 | -0.05 | -4.8734
16.85 | 1094.0124 | 16.85 | 809.4147 | -0.2 | -13.4621 | -0.2 | -15.1682
16.1 | 1043.2145 | 16.1 | 771.6778 | -0.35 | -22.5832 | -0.35 | -25.4446
15.35 | 992.418 | 15.35 | 733.9436 | -0.5 | -31.6936 | -0.5 | -35.7098
14.6 | 941.6235 | 14.6 | 696.2127 | -0.65 | -40.7939 | -0.65 | -45.9735
13.85 | 890.8308 | 13.85 | 658.4847 | -0.8 | -49.8915 | -0.8 | -56.244
13.1 | 840.0388 | 13.1 | 620.7593 | -0.95 | -58.9938 | -0.95 | -66.5213
12.35 | 789.2459 | 12.35 | 583.0356 | -1.1 | -68.0986 | -1.1 | -76.8143
11.6 | 738.4494 | 11.6 | 545.3098 | -1.25 | -77.2066 | -1.25 | -87.1165
10.85 | 687.645 | 10.85 | 507.5799 | -1.4 | -86.3249 | -1.4 | -97.4369
10.1 | 636.8226 | 10.1 | 469.8409 | -1.55 | -95.4496 | -1.55 | -107.7657
9.35 | 585.9808 | 9.35 | 432.1084 | -1.7 | -104.5798 | -1.7 | -118.1028
8.6 | 535.1396 | 8.6 | 394.4192 | -1.85 | -113.7211 | -1.85 | -128.4452
7.85 | 484.3063 | 7.85 | 356.797 | -2 | -122.8722 | -2 | -138.7984
7.1 | 433.5327 | 7.1 | 319.2429 | -2.15 | -132.0261 | -2.15 | -149.1612
6.35 | 382.9074 | 6.35 | 281.8352 | -2.3 | -141.1834 | -2.3 | -159.532
5.6 | 332.5452 | 5.6 | 244.6321 | -2.45 | -150.346 | -2.45 | -169.9064
4.85 | 282.5602 | 4.85 | 207.7619 | -2.6 | -159.5122 | -2.6 | -180.2892
4.1 | 232.97 | 4.1 | 171.2283 | -2.75 | -168.6848 | -2.75 | -190.6778
3.35 | 183.9577 | 3.35 | 135.0699 | -2.9 | -177.8623 | -2.9 | -201.0706
2.6 | 135.7744 | 2.6 | 99.2052 | -3.05 | -187.0444 | -3.05 | -211.4666
1.85 | 88.244 | 1.85 | 63.2315 | -3.2 | -196.2271 | -3.2 | -221.8641
1.1 | 40.5068 | 1.1 | 26.9121 | -3.35 | -205.4146 | -3.35 | -232.2608
0.35 | -8.3913 | 0.35 | -9.907 | -3.5 | -214.6056 | -3.5 | -242.6593
-0.4 | -58.5412 | -0.4 | -47.0907 | -3.65 | -223.7974 | -3.65 | -253.0607
-1.15 | -109.4416 | -1.15 | -84.5462 | -3.8 | -232.9916 | -3.8 | -263.4594
-1.9 | -162.4835 | -1.9 | -122.7951 | -3.95 | -242.1896 | -3.95 | -273.8587
-2.65 | -217.1593 | -2.65 | -162.0635 | -4.1 | -251.39 | -4.1 | -284.2596
-3.4 | -272.4845 | -3.4 | -201.9546 | -4.25 | -260.5913 | -4.25 | -294.657
-4.15 | -328.2906 | -4.15 | -242.2739 | -4.4 | -269.7896 | -4.4 | -305.0537
-4.9 | -384.2486 | -4.9 | -282.8117 | -4.55 | -278.9887 | -4.55 | -315.452
-5.65 | -440.3552 | -5.65 | -323.4686 | -4.7 | -288.1877 | -4.7 | -325.8493
-6.4 | -496.6638 | -6.4 | -364.1848 | -4.85 | -297.3868 | -4.85 | -336.2474
-7.15 | -553.0517 | -7.15 | -405.054 | -5 | -306.5866 | -5 | -346.6513
-7.9 | -609.4968 | -7.9 | -445.988 | -5.15 | -315.7871 | -5.15 | -357.0584
-8.65 | -666.0333 | -8.65 | -486.9591 | -5.3 | -324.9882 | -5.3 | -367.4631
-9.4 | -722.6438 | -9.4 | -527.9585 | -5.45 | -334.1857 | -5.45 | -377.8645
-10.15 | -779.3205 | -10.15 | -568.9903 | -5.6 | -343.3824 | -5.6 | -388.265
-10.9 | -836.0458 | -10.9 | -610.0547 | -5.75 | -352.5796 | -5.75 | -398.6689
-11.65 | -892.8161 | -11.65 | -651.1675 | -5.9 | -361.7784 | -5.9 | -409.0729
-12.4 | -949.6262 | -12.4 | -692.3329 | -6.05 | -370.9757 | -6.05 | -419.4764
-13.15 | -1006.4658 | -13.15 | -733.5301 | -6.2 | -380.171 | -6.2 | -429.8779
-13.9 | -1063.3345 | -13.9 | -774.7603 | -6.35 | -389.3667 | -6.35 | -440.2788
-14.65 | -1120.2106 | -14.65 | -816.0126 | -6.5 | -398.564 | -6.5 | -450.6815
-15.4 | -1177.1045 | -15.4 | -857.2893 | -6.65 | -407.763 | -6.65 | -461.0826
-16.15 | -1234.0086 | -16.15 | -898.5924 | -6.8 | -416.9629 | -6.8 | -471.4815
-16.9 | -1290.9189 | -16.9 | -939.9117 | -6.95 | -426.1642 | -6.95 | -481.8815
-17.65 | -1347.8527 | -17.65 | -981.251 | -7.1 | -435.3666 | -7.1 | -492.2829
-18.4 | -1404.6604 | -18.4 | -1022.5852 | -7.25 | -444.5687 | -7.25 | -502.6876
-19.15 | -1460.4879 | -19.15 | -1063.5748 | -7.4 | -453.7709 | -7.4 | -513.0926
-19.9 | -1508.7533 | -19.9 | -1099.4908 | -7.55 | -462.9733 | -7.55 | -523.495
-20.65 | -1549.8316 | -20.65 | -1131.6444 | -7.7 | -472.1745 | -7.7 | -533.898
-21.4 | -1589.6924 | -21.4 | -1163.0419 | -7.85 | -481.3751 | -7.85 | -544.3016
-22.15 | -1628.3373 | -22.15 | -1193.8275 | -8 | -490.5782 | -8 | -554.7065
-22.9 | -1666.0818 | -22.9 | -1223.8785 | -8.15 | -499.7817 | -8.15 | -565.1118
-23.65 | -1703.0325 | -23.65 | -1253.0728 | -8.3 | -508.9842 | -8.3 | -575.5178
-24.4 | -1739.3037 | -24.4 | -1281.6513 | -8.45 | -518.1857 | -8.45 | -585.9248
-25.15 | -1775.0347 | -25.15 | -1309.5627 | -8.6 | -527.3873 | -8.6 | -596.3292
-25.9 | -1810.2673 | -25.9 | -1336.8498 | -8.75 | -536.5888 | -8.75 | -606.7334
-26.65 | -1844.7354 | -26.65 | -1363.6897 | -8.9 | -545.7899 | -8.9 | -617.1404
-27.4 | -1878.7305 | -27.4 | -1390.0442 | -9.05 | -554.9921 | -9.05 | -627.5487
-28.15 | -1912.3858 | -28.15 | -1415.9387 | -9.2 | -564.1946 | -9.2 | -637.9561
-28.9 | -1945.591 | -28.9 | -1441.5299 | -9.35 | -573.3971 | -9.35 | -648.3646
-29.65 | -1978.3166 | -29.65 | -1466.9629 | -9.5 | -582.5989 | -9.5 | -658.7745
-28.9 | -1927.3425 | -28.9 | -1429.1092 | -9.65 | -591.7986 | -9.65 | -669.1857
-28.15 | -1876.3685 | -28.15 | -1391.2561 | -9.8 | -600.9984 | -9.8 | -679.5977
-27.4 | -1825.3947 | -27.4 | -1353.4033 | -9.95 | -610.1998 | -9.95 | -690.0096
-26.65 | -1774.4211 | -26.65 | -1315.5511 | -10.1 | -619.4017 | -10.1 | -700.422
-25.9 | -1723.4478 | -25.9 | -1277.6997 | -10.25 | -628.6046 | -10.25 | -710.8337
-25.15 | -1672.4747 | -25.15 | -1239.8491 | -10.4 | -637.8082 | -10.4 | -721.244
-24.4 | -1621.502 | -24.4 | -1201.9994 | -10.55 | -647.0104 | -10.55 | -731.6553
-23.65 | -1570.5297 | -23.65 | -1164.1507 | -10.7 | -656.2119 | -10.7 | -742.0673
-22.9 | -1519.5578 | -22.9 | -1126.303 | -10.85 | -665.4136 | -10.85 | -752.4799
-22.15 | -1468.5865 | -22.15 | -1088.4564 | -11 | -674.6169 | -11 | -762.8928
-21.4 | -1417.6157 | -21.4 | -1050.611 | -11.15 | -683.8226 | -11.15 | -773.3071
-20.65 | -1366.6454 | -20.65 | -1012.7672 | -11.3 | -693.0295 | -11.3 | -783.7224
-19.9 | -1315.6759 | -19.9 | -974.9256 | -11.45 | -702.2375 | -11.45 | -794.1379
-19.15 | -1264.7073 | -19.15 | -937.0858 | -11.6 | -711.4452 | -11.6 | -804.5529
-18.4 | -1213.7396 | -18.4 | -899.2481 | -11.75 | -720.6522 | -11.75 | -814.9666
-17.65 | -1162.7731 | -17.65 | -861.4133 | -11.9 | -729.8601 | -11.9 | -825.3799
-16.9 | -1111.8078 | -16.9 | -823.5815 | -12.05 | -739.0637 | -12.05 | -835.7894
-16.15 | -1060.8441 | -16.15 | -785.753 | -11.9 | -729.8141 | -11.9 | -825.3331
-15.4 | -1009.8822 | -15.4 | -747.9282 | -11.75 | -720.5645 | -11.75 | -814.8769
-14.65 | -958.9229 | -14.65 | -710.108 | -11.6 | -711.3151 | -11.6 | -804.4208
-13.9 | -907.9665 | -13.9 | -672.2922 | -11.45 | -702.0659 | -11.45 | -793.9648
-13.15 | -857.013 | -13.15 | -634.4812 | -11.3 | -692.8167 | -11.3 | -783.5089
-12.4 | -806.0621 | -12.4 | -596.6743 | -11.15 | -683.5676 | -11.15 | -773.053
-11.65 | -755.1128 | -11.65 | -558.8703 | -11 | -674.3187 | -11 | -762.5972
-10.9 | -704.1611 | -10.9 | -521.0671 | -10.85 | -665.0699 | -10.85 | -752.1416
-10.15 | -653.2028 | -10.15 | -483.2612 | -10.7 | -655.8213 | -10.7 | -741.686
-9.4 | -602.2347 | -9.4 | -445.4623 | -10.55 | -646.5729 | -10.55 | -731.2306
-8.65 | -551.2663 | -8.65 | -407.6912 | -10.4 | -637.3246 | -10.4 | -720.7752
-7.9 | -500.3027 | -7.9 | -369.9821 | -10.25 | -628.0764 | -10.25 | -710.32
-7.15 | -449.3658 | -7.15 | -332.3713 | -10.1 | -618.8284 | -10.1 | -699.8648
-6.4 | -398.5677 | -6.4 | -294.9476 | -9.95 | -609.5805 | -9.95 | -689.4098
-5.65 | -348.0553 | -5.65 | -257.7768 | -9.8 | -600.3328 | -9.8 | -678.9549
-4.9 | -298.035 | -4.9 | -220.9768 | -9.65 | -591.0853 | -9.65 | -668.5001
-4.15 | -248.5671 | -4.15 | -184.7066 | -9.5 | -581.838 | -9.5 | -658.0454
-3.4 | -200.0027 | -3.4 | -149.0621 | -9.35 | -572.5908 | -9.35 | -647.5909
-2.65 | -152.4937 | -2.65 | -114.0435 | -9.2 | -563.3438 | -9.2 | -637.1364
-1.9 | -106.2096 | -1.9 | -79.6263 | -9.05 | -554.097 | -9.05 | -626.6822
-1.15 | -61.3641 | -1.15 | -45.5974 | -8.9 | -544.8503 | -8.9 | -616.228
-0.4 | -16.6111 | -0.4 | -11.2945 | -8.75 | -535.6038 | -8.75 | -605.774
0.35 | 29.0435 | 0.35 | 23.5746 | -8.6 | -526.3575 | -8.6 | -595.3203
1.1 | 75.4775 | 1.1 | 58.4953 | -8.45 | -517.1113 | -8.45 | -584.8666
1.85 | 122.2882 | 1.85 | 93.3636 | -8.3 | -507.8653 | -8.3 | -574.4131
2.6 | 170.464 | 2.6 | 128.6302 | -8.15 | -498.6196 | -8.15 | -563.9598
3.35 | 219.5011 | 3.35 | 164.4955 | -8 | -489.3739 | -8 | -553.5066
4.1 | 268.9424 | 4.1 | 200.6886 | -7.85 | -480.1284 | -7.85 | -543.0536
4.85 | 318.5934 | 4.85 | 237.1359 | -7.7 | -470.8831 | -7.7 | -532.6008
5.6 | 368.2704 | 5.6 | 273.7276 | -7.55 | -461.6381 | -7.55 | -522.1482
6.35 | 418.0725 | 6.35 | 310.4003 | -7.4 | -452.3932 | -7.4 | -511.6959
7.1 | 467.8807 | 7.1 | 347.1468 | -7.25 | -443.1485 | -7.25 | -501.2436
7.85 | 517.6782 | 7.85 | 383.955 | -7.1 | -433.9044 | -7.1 | -490.7916
8.6 | 567.4051 | 8.6 | 420.831 | -6.95 | -424.6609 | -6.95 | -480.3397
9.35 | 617.1106 | 9.35 | 457.7129 | -6.8 | -415.4176 | -6.8 | -469.8881
10.1 | 666.824 | 10.1 | 494.5965 | -6.65 | -406.1744 | -6.65 | -459.4368
10.85 | 716.5631 | 10.85 | 531.4872 | -6.5 | -396.9317 | -6.5 | -448.9856
11.6 | 766.3431 | 11.6 | 568.3736 | -6.35 | -387.6897 | -6.35 | -438.5346
12.35 | 816.1566 | 12.35 | 605.2677 | -6.2 | -378.4484 | -6.2 | -428.0839
13.1 | 865.9959 | 13.1 | 642.1903 | -6.05 | -369.2075 | -6.05 | -417.6333
13.85 | 915.8605 | 13.85 | 679.1413 | -5.9 | -359.9667 | -5.9 | -407.183
14.6 | 965.7431 | 14.6 | 716.1236 | -5.75 | -350.7263 | -5.75 | -396.7329
15.35 | 1015.6397 | 15.35 | 753.1346 | -5.6 | -341.4866 | -5.6 | -386.2829
16.1 | 1065.5534 | 16.1 | 790.1754 | -5.45 | -332.2476 | -5.45 | -375.8332
16.85 | 1115.4786 | 16.85 | 827.2289 | -5.3 | -323.0095 | -5.3 | -365.3844
17.6 | 1165.4203 | 17.6 | 864.3032 | -5.15 | -313.772 | -5.15 | -354.936
18.35 | 1215.3682 | 18.35 | 901.3882 | -5 | -304.535 | -5 | -344.4876
19.1 | 1265.3202 | 19.1 | 938.4861 | -4.85 | -295.2985 | -4.85 | -334.0405
19.85 | 1315.2771 | 19.85 | 975.5948 | -4.7 | -286.0626 | -4.7 | -323.5943
20.6 | 1365.2402 | 20.6 | 1012.7112 | -4.55 | -276.8278 | -4.55 | -313.1485
21.35 | 1415.2068 | 21.35 | 1049.8338 | -4.4 | -267.5939 | -4.4 | -302.7036
22.1 | 1465.1722 | 22.1 | 1086.9618 | -4.25 | -258.3617 | -4.25 | -292.259
22.85 | 1515.133 | 22.85 | 1124.1012 | -4.1 | -249.1308 | -4.1 | -281.8149
23.6 | 1565.0949 | 23.6 | 1161.2465 | -3.95 | -239.9019 | -3.95 | -271.3732
24.35 | 1615.0544 | 24.35 | 1198.3903 | -3.8 | -230.6746 | -3.8 | -260.9325
25.1 | 1665.0037 | 25.1 | 1235.5329 | -3.65 | -221.4495 | -3.65 | -250.4916
25.85 | 1714.9401 | 25.85 | 1272.6754 | -3.5 | -212.2258 | -3.5 | -240.0529
26.6 | 1764.8605 | 26.6 | 1309.8176 | -3.35 | -203.0061 | -3.35 | -229.6176
27.35 | 1814.7607 | 27.35 | 1346.9528 | -3.2 | -193.7905 | -3.2 | -219.1843
28.1 | 1864.6283 | 28.1 | 1384.0786 | -3.05 | -184.5801 | -3.05 | -208.7546
28.85 | 1914.1475 | 28.85 | 1421.1114 | -2.9 | -175.3723 | -2.9 | -198.3278
29.6 | 1962.3568 | 29.6 | 1457.573 | -2.75 | -166.1687 | -2.75 | -187.9049
30.35 | 2004.2031 | 30.35 | 1488.5743 | -2.6 | -156.9688 | -2.6 | -177.4922
29.6 | 1953.6839 | 29.6 | 1450.9999 | -2.45 | -147.7754 | -2.45 | -167.0851
28.85 | 1903.1647 | 28.85 | 1413.4259 | -2.3 | -138.5911 | -2.3 | -156.6843
28.1 | 1852.6458 | 28.1 | 1375.8524 | -2.15 | -129.4139 | -2.15 | -146.2917
27.35 | 1802.127 | 27.35 | 1338.2794 | -2 | -120.2383 | -2 | -135.9069
26.6 | 1751.6084 | 26.6 | 1300.707 | -1.85 | -111.0733 | -1.85 | -125.5345
25.85 | 1701.0901 | 25.85 | 1263.1352 | -1.7 | -101.9214 | -1.7 | -115.1739
25.1 | 1650.572 | 25.1 | 1225.5643 | -1.55 | -92.7729 | -1.55 | -104.8271
24.35 | 1600.0543 | 24.35 | 1187.9942 | -1.4 | -83.6317 | -1.4 | -94.4969
23.6 | 1549.5369 | 23.6 | 1150.425 | -1.25 | -74.4973 | -1.25 | -84.1731
22.85 | 1499.0199 | 22.85 | 1112.8569 | -1.1 | -65.3662 | -1.1 | -73.8644
22.1 | 1448.5035 | 22.1 | 1075.29 | -0.95 | -56.2322 | -0.95 | -63.5627
21.35 | 1397.9876 | 21.35 | 1037.7245 | -0.8 | -47.0934 | -0.8 | -53.2521
20.6 | 1347.4723 | 20.6 | 1000.1607 | -0.65 | -37.9457 | -0.65 | -42.9299
19.85 | 1296.9578 | 19.85 | 962.5989 | -0.5 | -28.7931 | -0.5 | -32.5941
19.1 | 1246.4441 | 19.1 | 925.0388 | -0.35 | -19.6413 | -0.35 | -22.2515
18.35 | 1195.9313 | 18.35 | 887.4812 | -0.2 | -10.4867 | -0.2 | -11.9072
17.6 | 1145.4197 | 17.6 | 849.9263 | -0.05 | -1.3314 | -0.05 | -1.5682
16.85 | 1094.9094 | 16.85 | 812.374 | 0.1 | 7.8157 | 0.1 | 8.7567
16.1 | 1044.4008 | 16.1 | 774.8253 | 0.25 | 16.9532 | 0.25 | 19.0679
15.35 | 993.8941 | 15.35 | 737.2807 | 0.4 | 26.0844 | 0.4 | 29.3627
14.6 | 943.39 | 14.6 | 699.7409 | 0.55 | 35.2076 | 0.55 | 39.6501
13.85 | 892.8887 | 13.85 | 662.2059 | 0.7 | 44.3223 | 0.7 | 49.9366
13.1 | 842.3896 | 13.1 | 624.6753 | 0.85 | 53.4391 | 0.85 | 60.2272
12.35 | 791.8913 | 12.35 | 587.1485 | 1 | 62.5497 | 1 | 70.5225
11.6 | 741.3926 | 11.6 | 549.6253 | 1.15 | 71.6648 | 1.15 | 80.8196
10.85 | 690.8935 | 10.85 | 512.1044 | 1.3 | 80.7852 | 1.3 | 91.1276
10.1 | 640.3947 | 10.1 | 474.5863 | 1.45 | 89.907 | 1.45 | 101.444
9.35 | 589.8944 | 9.35 | 437.081 | 1.6 | 99.03 | 1.6 | 111.7696
8.6 | 539.3955 | 8.6 | 399.6235 | 1.75 | 108.1585 | 1.75 | 122.1021
7.85 | 488.8996 | 7.85 | 362.2496 | 1.9 | 117.2986 | 1.9 | 132.4411
7.1 | 438.4662 | 7.1 | 325.0271 | 2.05 | 126.4462 | 2.05 | 142.7889
6.35 | 388.2027 | 6.35 | 288.0306 | 2.2 | 135.5961 | 2.2 | 153.1446
5.6 | 338.3404 | 5.6 | 251.2947 | 2.35 | 144.7471 | 2.35 | 163.5099
4.85 | 289.0805 | 4.85 | 215.0081 | 2.5 | 153.9035 | 2.5 | 173.8845
4.1 | 240.4009 | 4.1 | 179.1844 | 2.65 | 163.0666 | 2.65 | 184.2665
3.35 | 192.5194 | 3.35 | 143.8972 | 2.8 | 172.2373 | 2.8 | 194.6532
2.6 | 145.5444 | 2.6 | 109.1121 | 2.95 | 181.4114 | 2.95 | 205.0441
1.85 | 99.7098 | 1.85 | 74.7745 | 3.1 | 190.5893 | 3.1 | 215.4394
1.1 | 54.8284 | 1.1 | 40.6244 | 3.25 | 199.7719 | 3.25 | 225.8342
0.35 | 9.8466 | 0.35 | 6.2266 | 3.4 | 208.9558 | 3.4 | 236.2296
-0.4 | -35.4772 | -0.4 | -28.399 | 3.55 | 218.1412 | 3.55 | 246.6298
-1.15 | -81.1125 | -1.15 | -62.8493 | 3.7 | 227.3302 | 3.7 | 257.0302
-1.9 | -127.4969 | -1.9 | -97.3098 | 3.85 | 236.5261 | 3.85 | 267.4305
-2.65 | -175.809 | -2.65 | -132.5015 | 4 | 245.7245 | 4 | 277.8295
-3.4 | -225.174 | -3.4 | -168.5076 | 4.15 | 254.9227 | 4.15 | 288.2284
-4.15 | -274.9341 | -4.15 | -204.9085 | 4.3 | 264.1208 | 4.3 | 298.6272
-4.9 | -324.7909 | -4.9 | -241.5107 | 4.45 | 273.319 | 4.45 | 309.0284
-5.65 | -374.7709 | -5.65 | -278.3445 | 4.6 | 282.5164 | 4.6 | 319.4319
-6.4 | -424.6817 | -6.4 | -315.2228 | 4.75 | 291.7148 | 4.75 | 329.837
-7.15 | -474.6756 | -7.15 | -352.0855 | 4.9 | 300.9132 | 4.9 | 340.2428
-7.9 | -524.6472 | -7.9 | -389.0073 | 5.05 | 310.1121 | 5.05 | 350.6512
-8.65 | -574.5779 | -8.65 | -425.9793 | 5.2 | 319.3121 | 5.2 | 361.0609
-9.4 | -624.4979 | -9.4 | -462.9406 | 5.35 | 328.5119 | 5.35 | 371.4699
-10.15 | -674.4304 | -10.15 | -499.9194 | 5.5 | 337.7113 | 5.5 | 381.8797
-10.9 | -724.3899 | -10.9 | -536.9135 | 5.65 | 346.9103 | 5.65 | 392.2916
-11.65 | -774.3881 | -11.65 | -573.9198 | 5.8 | 356.1073 | 5.8 | 402.703
-12.4 | -824.4179 | -12.4 | -610.9452 | 5.95 | 365.3062 | 5.95 | 413.1122
-13.15 | -874.4839 | -13.15 | -648.0048 | 6.1 | 374.5078 | 6.1 | 423.5192
-13.9 | -924.5728 | -13.9 | -685.0783 | 6.25 | 383.7103 | 6.25 | 433.9262
-14.65 | -974.6815 | -14.65 | -722.1859 | 6.4 | 392.9119 | 6.4 | 444.3339
-15.4 | -1024.8088 | -15.4 | -759.3203 | 6.55 | 402.1136 | 6.55 | 454.7432
-16.15 | -1074.9519 | -16.15 | -796.4737 | 6.7 | 411.3171 | 6.7 | 465.151
-16.9 | -1125.1097 | -16.9 | -833.6452 | 6.85 | 420.5224 | 6.85 | 475.559
-17.65 | -1175.2746 | -17.65 | -870.8387 | 7 | 429.728 | 7 | 485.9686
-18.4 | -1225.4427 | -18.4 | -908.0449 | 7.15 | 438.9344 | 7.15 | 496.3798
-19.15 | -1275.6163 | -19.15 | -945.2628 | 7.3 | 448.1399 | 7.3 | 506.7917
-19.9 | -1325.7972 | -19.9 | -982.4956 | 7.45 | 457.3461 | 7.45 | 517.2003
-20.65 | -1375.9807 | -20.65 | -1019.7331 | 7.6 | 466.5534 | 7.6 | 527.6079
-21.4 | -1426.1675 | -21.4 | -1056.9784 | 7.75 | 475.7613 | 7.75 | 538.0158
-22.15 | -1476.3501 | -22.15 | -1094.2305 | 7.9 | 484.9696 | 7.9 | 548.426
-22.9 | -1526.5274 | -22.9 | -1131.4881 | 8.05 | 494.1783 | 8.05 | 558.837
-23.65 | -1576.7026 | -23.65 | -1168.7449 | 8.2 | 503.3859 | 8.2 | 569.2472
-24.4 | -1626.8725 | -24.4 | -1205.9989 | 8.35 | 512.5925 | 8.35 | 579.6575
-25.15 | -1677.0292 | -25.15 | -1243.2507 | 8.5 | 521.7976 | 8.5 | 590.0687
-25.9 | -1727.1708 | -25.9 | -1280.5004 | 8.65 | 531.0017 | 8.65 | 600.4803
-26.65 | -1777.2943 | -26.65 | -1317.7479 | 8.8 | 540.206 | 8.8 | 610.8926
-27.4 | -1827.3938 | -27.4 | -1354.9848 | 8.95 | 549.4112 | 8.95 | 621.3053
-28.15 | -1877.4598 | -28.15 | -1392.21 | 9.1 | 558.6177 | 9.1 | 631.7184
-28.9 | -1927.4688 | -28.9 | -1429.3932 | 9.25 | 567.8239 | 9.25 | 642.1316
-29.65 | -1976.3723 | -29.65 | -1466.0356 | 9.4 | 577.0302 | 9.4 | 652.5456
-28.9 | -1925.4293 | -28.9 | -1428.1959 | 9.55 | 586.236 | 9.55 | 662.9606
-28.15 | -1874.4864 | -28.15 | -1390.3566 | 9.7 | 595.4402 | 9.7 | 673.3774
-27.4 | -1823.5437 | -27.4 | -1352.5177 | 9.85 | 604.6456 | 9.85 | 683.7954
-26.65 | -1772.6011 | -26.65 | -1314.6795 | 10 | 613.8514 | 10 | 694.2146
-25.9 | -1721.6589 | -25.9 | -1276.842 | 10.15 | 623.0569 | 10.15 | 704.6339
-25.15 | -1670.7169 | -25.15 | -1239.0054 | 10.3 | 632.2638 | 10.3 | 715.0522
-24.4 | -1619.7754 | -24.4 | -1201.1696 | 10.45 | 641.4705 | 10.45 | 725.469
-23.65 | -1568.8341 | -23.65 | -1163.3347 | 10.6 | 650.6756 | 10.6 | 735.8862
-22.9 | -1517.8933 | -22.9 | -1125.5009 | 10.75 | 659.8808 | 10.75 | 746.3044
-22.15 | -1466.953 | -22.15 | -1087.6683 | 10.9 | 669.0874 | 10.9 | 756.7229
-21.4 | -1416.0134 | -21.4 | -1049.8368 | 11.05 | 678.2967 | 11.05 | 767.1421
-20.65 | -1365.0742 | -20.65 | -1012.007 | 11.2 | 687.5078 | 11.2 | 777.5618
-19.9 | -1314.1359 | -19.9 | -974.1794 | 11.35 | 696.7203 | 11.35 | 787.9818
-19.15 | -1263.1984 | -19.15 | -936.3535 | 11.5 | 705.9326 | 11.5 | 798.4026
-18.4 | -1212.2618 | -18.4 | -898.5297 | 11.65 | 715.1441 | 11.65 | 808.823
-17.65 | -1161.3264 | -17.65 | -860.7091 | 11.8 | 724.3545 | 11.8 | 819.2437
-16.9 | -1110.3924 | -16.9 | -822.8913 | 11.95 | 733.5652 | 11.95 | 829.6651
-16.15 | -1059.4598 | -16.15 | -785.0768 | 11.8 | 724.3117 | 11.8 | 819.2031
-15.4 | -1008.5292 | -15.4 | -747.2662 | 11.65 | 715.0584 | 11.65 | 808.7411
-14.65 | -957.6012 | -14.65 | -709.4603 | 11.5 | 705.8051 | 11.5 | 798.2793
-13.9 | -906.6762 | -13.9 | -671.6587 | 11.35 | 696.5519 | 11.35 | 787.8175
-13.15 | -855.7541 | -13.15 | -633.8621 | 11.2 | 687.2989 | 11.2 | 777.3558
-12.4 | -804.8347 | -12.4 | -596.0694 | 11.05 | 678.046 | 11.05 | 766.8942
-11.65 | -753.9168 | -11.65 | -558.2795 | 10.9 | 668.7932 | 10.9 | 756.4328
-10.9 | -702.9966 | -10.9 | -520.4906 | 10.75 | 659.5406 | 10.75 | 745.9714
-10.15 | -652.071 | -10.15 | -482.7028 | 10.6 | 650.2882 | 10.6 | 735.5101
-9.4 | -601.1411 | -9.4 | -444.9227 | 10.45 | 641.0359 | 10.45 | 725.0489
-8.65 | -550.21 | -8.65 | -407.1736 | 10.3 | 631.7837 | 10.3 | 714.5879
-7.9 | -499.2752 | -7.9 | -369.4852 | 10.15 | 622.5317 | 10.15 | 704.1269
-7.15 | -448.373 | -7.15 | -331.9452 | 10 | 613.2799 | 10 | 693.666
-6.4 | -397.6184 | -6.4 | -294.5837 | 9.85 | 604.0282 | 9.85 | 683.2053
-5.65 | -347.2462 | -5.65 | -257.4288 | 9.7 | 594.7767 | 9.7 | 672.7446
-4.9 | -297.282 | -4.9 | -220.7187 | 9.55 | 585.5254 | 9.55 | 662.2841
-4.15 | -247.9912 | -4.15 | -184.5521 | 9.4 | 576.2742 | 9.4 | 651.8238
-3.4 | -199.512 | -3.4 | -148.9327 | 9.25 | 567.0232 | 9.25 | 641.3635
-2.65 | -152.0853 | -2.65 | -113.9685 | 9.1 | 557.7724 | 9.1 | 630.9034
-1.9 | -105.9596 | -1.9 | -79.6132 | 8.95 | 548.5217 | 8.95 | 620.4435
-1.15 | -61.2214 | -1.15 | -45.6488 | 8.8 | 539.2712 | 8.8 | 609.9837
-0.4 | -16.6759 | -0.4 | -11.425 | 8.65 | 530.0208 | 8.65 | 599.524
0.35 | 28.6593 | 0.35 | 23.3493 | 8.5 | 520.7707 | 8.5 | 589.0646
1.1 | 74.8207 | 1.1 | 58.1603 | 8.35 | 511.5207 | 8.35 | 578.6053
1.85 | 121.4167 | 1.85 | 92.9144 | 8.2 | 502.2709 | 8.2 | 568.1461
2.6 | 169.3712 | 2.6 | 128.0526 | 8.05 | 493.0213 | 8.05 | 557.6871
3.35 | 218.1954 | 3.35 | 163.7933 | 7.9 | 483.7718 | 7.9 | 547.2284
4.1 | 267.3444 | 4.1 | 199.8382 | 7.75 | 474.5225 | 7.75 | 536.7698
4.85 | 316.6146 | 4.85 | 236.0536 | 7.6 | 465.2733 | 7.6 | 526.3114
5.6 | 365.9863 | 5.6 | 272.4428 | 7.45 | 456.0243 | 7.45 | 515.8532
6.35 | 415.4216 | 6.35 | 308.9039 | 7.3 | 446.7755 | 7.3 | 505.3951
7.1 | 464.9434 | 7.1 | 345.4034 | 7.15 | 437.527 | 7.15 | 494.9373
7.85 | 514.5049 | 7.85 | 382.0177 | 7 | 428.2791 | 7 | 484.4795
8.6 | 564.0037 | 8.6 | 418.6829 | 6.85 | 419.0317 | 6.85 | 474.0221
9.35 | 613.4793 | 9.35 | 455.396 | 6.7 | 409.7845 | 6.7 | 463.5648
10.1 | 662.9569 | 10.1 | 492.1172 | 6.55 | 400.5374 | 6.55 | 453.1078
10.85 | 712.4543 | 10.85 | 528.8462 | 6.4 | 391.2909 | 6.4 | 442.6509
11.6 | 761.9924 | 11.6 | 565.5694 | 6.25 | 382.0451 | 6.25 | 432.1942
12.35 | 811.563 | 12.35 | 602.2992 | 6.1 | 372.7999 | 6.1 | 421.7378
13.1 | 861.1597 | 13.1 | 639.0546 | 5.95 | 363.5555 | 5.95 | 411.2816
13.85 | 910.7816 | 13.85 | 675.8373 | 5.8 | 354.3116 | 5.8 | 400.8256
14.6 | 960.4233 | 14.6 | 712.6494 | 5.65 | 345.0689 | 5.65 | 390.3698
15.35 | 1010.0775 | 15.35 | 749.4898 | 5.5 | 335.8279 | 5.5 | 379.9141
16.1 | 1059.7488 | 16.1 | 786.3603 | 5.35 | 326.5869 | 5.35 | 369.4587
16.85 | 1109.4311 | 16.85 | 823.2459 | 5.2 | 317.3467 | 5.2 | 359.0044
17.6 | 1159.1306 | 17.6 | 860.1508 | 5.05 | 308.1077 | 5.05 | 348.5501
18.35 | 1208.8365 | 18.35 | 897.0674 | 4.9 | 298.8689 | 4.9 | 338.0961
19.1 | 1258.5455 | 19.1 | 933.998 | 4.75 | 289.6306 | 4.75 | 327.644
19.85 | 1308.2593 | 19.85 | 970.9372 | 4.6 | 280.3929 | 4.6 | 317.1933
20.6 | 1357.9785 | 20.6 | 1007.8856 | 4.45 | 271.1565 | 4.45 | 306.7446
21.35 | 1407.701 | 21.35 | 1044.8397 | 4.3 | 261.9225 | 4.3 | 296.2963
22.1 | 1457.4221 | 22.1 | 1081.7998 | 4.15 | 252.6903 | 4.15 | 285.8482
22.85 | 1507.1386 | 22.85 | 1118.7696 | 4 | 243.4603 | 4 | 275.401
23.6 | 1556.8542 | 23.6 | 1155.7467 | 3.85 | 234.2321 | 3.85 | 264.9546
24.35 | 1606.5673 | 24.35 | 1192.7226 | 3.7 | 225.0065 | 3.7 | 254.5107
25.1 | 1656.2703 | 25.1 | 1229.6972 | 3.55 | 215.784 | 3.55 | 244.0676
25.85 | 1705.9605 | 25.85 | 1266.6715 | 3.4 | 206.5651 | 3.4 | 233.6295
26.6 | 1755.634 | 26.6 | 1303.6455 | 3.25 | 197.3492 | 3.25 | 223.1938
27.35 | 1805.2874 | 27.35 | 1340.6142 | 3.1 | 188.1389 | 3.1 | 212.7618
28.1 | 1854.9118 | 28.1 | 1377.5747 | 2.95 | 178.933 | 2.95 | 202.3357
28.85 | 1904.5007 | 28.85 | 1414.5213 | 2.8 | 169.7303 | 2.8 | 191.9127
29.6 | 1954.0445 | 29.6 | 1451.4461 | 2.65 | 160.5345 | 2.65 | 181.4983
30.35 | 2002.9484 | 30.35 | 1488.0839 | 2.5 | 151.3433 | 2.5 | 171.0906
29.6 | 1952.4419 | 29.6 | 1450.5152 | 2.35 | 142.1604 | 2.35 | 160.6924
28.85 | 1901.9355 | 28.85 | 1412.947 | 2.2 | 132.9821 | 2.2 | 150.3008
28.1 | 1851.4294 | 28.1 | 1375.3792 | 2.05 | 123.81 | 2.05 | 139.9197
27.35 | 1800.9233 | 27.35 | 1337.8119 | 1.9 | 114.6416 | 1.9 | 129.5451
26.6 | 1750.4175 | 26.6 | 1300.2452 | 1.75 | 105.4836 | 1.75 | 119.1815
25.85 | 1699.912 | 25.85 | 1262.6792 | 1.6 | 96.3283 | 1.6 | 108.8263
25.1 | 1649.4067 | 25.1 | 1225.1139 | 1.45 | 87.1771 | 1.45 | 98.4839
24.35 | 1598.9018 | 24.35 | 1187.5496 | 1.3 | 78.0288 | 1.3 | 88.1439
23.6 | 1548.3971 | 23.6 | 1149.9862 | 1.15 | 68.8846 | 1.15 | 77.8104
22.85 | 1497.893 | 22.85 | 1112.4238 | 1 | 59.7348 | 1 | 67.4821
22.1 | 1447.3894 | 22.1 | 1074.8626 | 0.85 | 50.5882 | 0.85 | 57.1507
21.35 | 1396.8863 | 21.35 | 1037.3028 | 0.7 | 41.4402 | 0.7 | 46.8172
20.6 | 1346.3838 | 20.6 | 999.7448 | 0.55 | 32.2854 | 0.55 | 36.4792
19.85 | 1295.8821 | 19.85 | 962.1887 | 0.4 | 23.1286 | 0.4 | 26.1319
19.1 | 1245.3812 | 19.1 | 924.6344 | 0.25 | 13.9739 | 0.25 | 15.7856
18.35 | 1194.8812 | 18.35 | 887.0826 | 0.1 | 4.8208 | 0.1 | 5.4474
17.6 | 1144.3824 | 17.6 | 849.5335 | -0.05 | -4.3264 | -0.05 | -4.8726
16.85 | 1093.8849 | 16.85 | 811.9871 | -0.2 | -13.4613 | -0.2 | -15.1674
16.1 | 1043.3892 | 16.1 | 774.4442 | -0.35 | -22.5823 | -0.35 | -25.4438
15.35 | 992.8953 | 15.35 | 736.9055 | -0.5 | -31.6927 | -0.5 | -35.7088
14.6 | 942.4042 | 14.6 | 699.3717 | -0.65 | -40.793 | -0.65 | -45.9726
13.85 | 891.9158 | 13.85 | 661.8426 | -0.8 | -49.8905 | -0.8 | -56.243
13.1 | 841.4296 | 13.1 | 624.318 | -0.95 | -58.9928 | -0.95 | -66.5203
12.35 | 790.9442 | 12.35 | 586.7974 | -1.1 | -68.0976 | -1.1 | -76.8132
11.6 | 740.4593 | 11.6 | 549.2818 | -1.25 | -77.2055 | -1.25 | -87.1154
10.85 | 689.9757 | 10.85 | 511.7706 | -1.4 | -86.3238 | -1.4 | -97.4357
10.1 | 639.4956 | 10.1 | 474.2625 | -1.55 | -95.4485 | -1.55 | -107.7645
9.35 | 589.0126 | 9.35 | 436.7682 | -1.7 | -104.5786 | -1.7 | -118.1015
8.6 | 538.5279 | 8.6 | 399.3241 | -1.85 | -113.7199 | -1.85 | -128.4438
7.85 | 488.0454 | 7.85 | 361.9853 | -2 | -122.8709 | -2 | -138.7969
7.1 | 437.6254 | 7.1 | 324.8208 | -2.15 | -132.0248 | -2.15 | -149.1597
6.35 | 387.4132 | 6.35 | 287.8773 | -2.3 | -141.182 | -2.3 | -159.5304
5.6 | 337.6521 | 5.6 | 251.2057 | -2.45 | -150.3446 | -2.45 | -169.9047
4.85 | 288.4785 | 4.85 | 214.9757 | -2.6 | -159.5107 | -2.6 | -180.2875
4.1 | 239.9396 | 4.1 | 179.1933 | -2.75 | -168.6833 | -2.75 | -190.6761
3.35 | 192.0875 | 3.35 | 143.9065 | -2.9 | -177.8607 | -2.9 | -201.0688
2.6 | 145.1302 | 2.6 | 109.1256 | -3.05 | -187.0428 | -3.05 | -211.4648
1.85 | 99.315 | 1.85 | 74.7856 | -3.2 | -196.2254 | -3.2 | -221.8622
1.1 | 54.4732 | 1.1 | 40.6466 | -3.35 | -205.4129 | -3.35 | -232.2587
0.35 | 9.6533 | 0.35 | 6.2744 | -3.5 | -214.6038 | -3.5 | -242.6573
-0.4 | -35.5071 | -0.4 | -28.3352 | -3.65 | -223.7956 | -3.65 | -253.0586
-1.15 | -80.9734 | -1.15 | -62.7712 | -3.8 | -232.9897 | -3.8 | -263.4572
-1.9 | -127.2834 | -1.9 | -97.2237 | -3.95 | -242.1877 | -3.95 | -273.8564
-2.65 | -175.4653 | -2.65 | -132.3868 | -4.1 | -251.388 | -4.1 | -284.2573
-3.4 | -224.7291 | -3.4 | -168.3379 | -4.25 | -260.5893 | -4.25 | -294.6546
-4.15 | -274.4092 | -4.15 | -204.7216 | -4.4 | -269.7875 | -4.4 | -305.0512
-4.9 | -324.1924 | -4.9 | -241.2946 | -4.55 | -278.9866 | -4.55 | -315.4495
-5.65 | -374.0754 | -5.65 | -278.0107 | -4.7 | -288.1856 | -4.7 | -325.8467
-6.4 | -423.9608 | -6.4 | -314.8649 | -4.85 | -297.3846 | -4.85 | -336.2448
-7.15 | -473.8799 | -7.15 | -351.7126 | -5 | -306.5843 | -5 | -346.6486
-7.9 | -523.8298 | -7.9 | -388.5768 | -5.15 | -315.7848 | -5.15 | -357.0557
-8.65 | -573.7368 | -8.65 | -425.5295 | -5.3 | -324.9858 | -5.3 | -367.4603
-9.4 | -623.6335 | -9.4 | -462.4787 | -5.45 | -334.1833 | -5.45 | -377.8616
-10.15 | -673.5425 | -10.15 | -499.4461 | -5.6 | -343.3799 | -5.6 | -388.262
-10.9 | -723.4737 | -10.9 | -536.428 | -5.75 | -352.5771 | -5.75 | -398.6659
-11.65 | -773.4456 | -11.65 | -573.4229 | -5.9 | -361.7758 | -5.9 | -409.0698
-12.4 | -823.4495 | -12.4 | -610.4365 | -6.05 | -370.9731 | -6.05 | -419.4732
-13.15 | -873.4901 | -13.15 | -647.4847 | -6.2 | -380.1684 | -6.2 | -429.8746
-13.9 | -923.5539 | -13.9 | -684.5441 | -6.35 | -389.364 | -6.35 | -440.2755
-14.65 | -973.6379 | -14.65 | -721.6378 | -6.5 | -398.5613 | -6.5 | -450.6782
-15.4 | -1023.7404 | -15.4 | -758.7589 | -6.65 | -407.7602 | -6.65 | -461.0792
-16.15 | -1073.8585 | -16.15 | -795.8986 | -6.8 | -416.9601 | -6.8 | -471.478
-16.9 | -1123.9924 | -16.9 | -833.0576 | -6.95 | -426.1613 | -6.95 | -481.878
-17.65 | -1174.1323 | -17.65 | -870.2385 | -7.1 | -435.3637 | -7.1 | -492.2793
-18.4 | -1224.2758 | -18.4 | -907.4323 | -7.25 | -444.5657 | -7.25 | -502.684
-19.15 | -1274.424 | -19.15 | -944.638 | -7.4 | -453.7679 | -7.4 | -513.0889
-19.9 | -1324.5798 | -19.9 | -981.8576 | -7.55 | -462.9703 | -7.55 | -523.4912
-20.65 | -1374.7379 | -20.65 | -1019.0832 | -7.7 | -472.1713 | -7.7 | -533.8941
-21.4 | -1424.8994 | -21.4 | -1056.3162 | -7.85 | -481.3719 | -7.85 | -544.2976
-22.15 | -1475.0565 | -22.15 | -1093.5566 | -8 | -490.5749 | -8 | -554.7025
-22.9 | -1525.2083 | -22.9 | -1130.8023 | -8.15 | -499.7784 | -8.15 | -565.1077
-23.65 | -1575.3577 | -23.65 | -1168.0477 | -8.3 | -508.9808 | -8.3 | -575.5137
-24.4 | -1625.5021 | -24.4 | -1205.2907 | -8.45 | -518.1823 | -8.45 | -585.9206
-25.15 | -1675.6335 | -25.15 | -1242.5317 | -8.6 | -527.3839 | -8.6 | -596.325
-25.9 | -1725.7498 | -25.9 | -1279.7712 | -8.75 | -536.5853 | -8.75 | -606.729
-26.65 | -1775.8485 | -26.65 | -1317.0095 | -8.9 | -545.7864 | -8.9 | -617.136
-27.4 | -1825.9239 | -27.4 | -1354.2383 | -9.05 | -554.9885 | -9.05 | -627.5442
-28.15 | -1875.967 | -28.15 | -1391.4566 | -9.2 | -564.191 | -9.2 | -637.9515
-28.9 | -1925.9703 | -28.9 | -1428.6562 | -9.35 | -573.3934 | -9.35 | -648.3601
-29.65 | -1975.4947 | -29.65 | -1465.6245 | -9.5 | -582.5952 | -9.5 | -658.7698
-28.65 | -1907.5828 | -28.65 | -1415.1771 | -9.65 | -591.7948 | -9.65 | -669.181
-27.65 | -1839.6711 | -27.65 | -1364.7304 | -9.8 | -600.9946 | -9.8 | -679.5929
-26.65 | -1771.7598 | -26.65 | -1314.2847 | -9.95 | -610.196 | -9.95 | -690.0047
-25.65 | -1703.849 | -25.65 | -1263.8404 | -10.1 | -619.3978 | -10.1 | -700.4171
-24.65 | -1635.9388 | -24.65 | -1213.3975 | -10.25 | -628.6006 | -10.25 | -710.8287
-23.65 | -1568.0291 | -23.65 | -1162.9563 | -10.4 | -637.8042 | -10.4 | -721.239
-22.65 | -1500.1203 | -22.65 | -1112.517 | -10.55 | -647.0063 | -10.55 | -731.6502
-21.65 | -1432.2125 | -21.65 | -1062.0797 | -10.7 | -656.2078 | -10.7 | -742.0622
-20.65 | -1364.3056 | -20.65 | -1011.645 | -10.85 | -665.4094 | -10.85 | -752.4746
-19.65 | -1296.4002 | -19.65 | -961.214 | -11 | -674.6127 | -11 | -762.8875
-18.65 | -1228.4963 | -18.65 | -910.7863 | -11.15 | -683.8184 | -11.15 | -773.3017
-17.65 | -1160.5943 | -17.65 | -860.3636 | -11.3 | -693.0252 | -11.3 | -783.717
-16.65 | -1092.6947 | -16.65 | -809.9462 | -11.45 | -702.2331 | -11.45 | -794.1324
-15.65 | -1024.798 | -15.65 | -759.535 | -11.6 | -711.4408 | -11.6 | -804.5474
-14.65 | -956.9057 | -14.65 | -709.1317 | -11.75 | -720.6478 | -11.75 | -814.961
-13.65 | -889.0185 | -13.65 | -658.7363 | -11.9 | -729.8557 | -11.9 | -825.3742
-12.65 | -821.1367 | -12.65 | -608.3493 | -12.05 | -739.0637 | -12.05 | -835.7894
-11.65 | -753.2583 | -11.65 | -557.9678 | -11.85 | -726.7309 | -11.85 | -821.8477
-10.65 | -685.3761 | -10.65 | -507.5903 | -11.65 | -714.3983 | -11.65 | -807.9062
-9.65 | -617.4863 | -9.65 | -457.2176 | -11.45 | -702.0659 | -11.45 | -793.9648
-8.65 | -549.5936 | -8.65 | -406.8876 | -11.25 | -689.7336 | -11.25 | -780.0236
-7.65 | -481.6998 | -7.65 | -356.6901 | -11.05 | -677.4016 | -11.05 | -766.0825
-6.65 | -413.9328 | -6.65 | -306.7853 | -10.85 | -665.0699 | -10.85 | -752.1416
-5.65 | -346.7198 | -5.65 | -257.2503 | -10.65 | -652.7385 | -10.65 | -738.2009
-4.65 | -280.3336 | -4.65 | -208.4828 | -10.45 | -640.4073 | -10.45 | -724.2603
-3.65 | -215.1751 | -3.65 | -160.6234 | -10.25 | -628.0764 | -10.25 | -710.32
-2.65 | -151.8203 | -2.65 | -113.9081 | -10.05 | -615.7457 | -10.05 | -696.3798
-1.65 | -90.7572 | -1.65 | -68.2183 | -9.85 | -603.4154 | -9.85 | -682.4399
-0.65 | -31.554 | -0.65 | -22.8529 | -9.65 | -591.0853 | -9.65 | -668.5001
0.35 | 28.4979 | 0.35 | 23.3698 | -9.45 | -578.7556 | -9.45 | -654.5606
1.35 | 89.8854 | 1.35 | 69.7385 | -9.25 | -566.4262 | -9.25 | -640.6212
2.35 | 152.8408 | 2.35 | 116.2633 | -9.05 | -554.097 | -9.05 | -626.6822
3.35 | 217.7472 | 3.35 | 163.7794 | -8.85 | -541.7681 | -8.85 | -612.7433
4.35 | 283.2547 | 4.35 | 211.8764 | -8.65 | -529.4396 | -8.65 | -598.8048
5.35 | 348.8533 | 5.35 | 260.1997 | -8.45 | -517.1113 | -8.45 | -584.8666
6.35 | 414.6958 | 6.35 | 308.7312 | -8.25 | -504.7834 | -8.25 | -570.9286
7.35 | 480.6863 | 7.35 | 357.3686 | -8.05 | -492.4558 | -8.05 | -556.991
8.35 | 546.7145 | 8.35 | 406.1964 | -7.85 | -480.1284 | -7.85 | -543.0536
9.35 | 612.6696 | 9.35 | 455.1072 | -7.65 | -467.8014 | -7.65 | -529.1166
10.35 | 678.6257 | 10.35 | 504.0629 | -7.45 | -455.4748 | -7.45 | -515.18
11.35 | 744.6289 | 11.35 | 553.0234 | -7.25 | -443.1485 | -7.25 | -501.2436
12.35 | 810.6978 | 12.35 | 601.9876 | -7.05 | -430.8232 | -7.05 | -487.3076
13.35 | 876.8143 | 13.35 | 650.9934 | -6.85 | -418.4987 | -6.85 | -473.3719
14.35 | 942.9748 | 14.35 | 700.0476 | -6.65 | -406.1744 | -6.65 | -459.4368
15.35 | 1009.1595 | 15.35 | 749.1527 | -6.45 | -393.8509 | -6.45 | -445.5019
16.35 | 1075.3724 | 16.35 | 798.3082 | -6.25 | -381.5288 | -6.25 | -431.5674
17.35 | 1141.61 | 17.35 | 847.4921 | -6.05 | -369.2075 | -6.05 | -417.6333
18.35 | 1207.866 | 18.35 | 896.7043 | -5.85 | -356.8865 | -5.85 | -403.6996
19.35 | 1274.1269 | 19.35 | 945.9387 | -5.65 | -344.5664 | -5.65 | -389.7662
20.35 | 1340.3964 | 20.35 | 995.1903 | -5.45 | -332.2476 | -5.45 | -375.8333
21.35 | 1406.6728 | 21.35 | 1044.4528 | -5.25 | -319.9301 | -5.25 | -361.9017
22.35 | 1472.9459 | 22.35 | 1093.7271 | -5.05 | -307.6139 | -5.05 | -347.9704
23.35 | 1539.2116 | 23.35 | 1143.0178 | -4.85 | -295.2985 | -4.85 | -334.0405
24.35 | 1605.4738 | 24.35 | 1192.3118 | -4.65 | -282.9841 | -4.65 | -320.1123
25.35 | 1671.7181 | 25.35 | 1241.6029 | -4.45 | -270.6717 | -4.45 | -306.1851
26.35 | 1737.9358 | 26.35 | 1290.8941 | -4.25 | -258.3617 | -4.25 | -292.2591
27.35 | 1804.1196 | 27.35 | 1340.1799 | -4.05 | -246.0546 | -4.05 | -278.3339
28.35 | 1870.2532 | 28.35 | 1389.4507 | -3.85 | -233.7503 | -3.85 | -264.4127
29.35 | 1936.3202 | 29.35 | 1438.6937 | -3.65 | -221.4495 | -3.65 | -250.4916
30.35 | 2001.7685 | 30.35 | 1487.698 | -3.45 | -209.1524 | -3.45 | -236.5738
31.35 | 2045.3809 | 31.35 | 1521.0795 | -3.25 | -196.8614 | -3.25 | -222.6619
32.35 | 2087.0374 | 32.35 | 1553.6184 | -3.05 | -184.5801 | -3.05 | -208.7546
33.35 | 2128.0334 | 33.35 | 1585.6105 | -2.85 | -172.3047 | -2.85 | -194.8527
34.35 | 2168.1814 | 34.35 | 1616.9912 | -2.65 | -160.0353 | -2.65 | -180.9626
35.35 | 2207.3703 | 35.35 | 1647.8391 | -2.45 | -147.7754 | -2.45 | -167.0851
36.35 | 2245.5344 | 36.35 | 1678.1353 | -2.25 | -135.5316 | -2.25 | -153.2191
37.35 | 2282.7571 | 37.35 | 1707.8804 | -2.05 | -123.2961 | -2.05 | -139.367
38.35 | 2319.3335 | 38.35 | 1736.9952 | -1.85 | -111.0733 | -1.85 | -125.5345
39.35 | 2355.1762 | 39.35 | 1765.6194 | -1.65 | -98.8713 | -1.65 | -111.7222
40.35 | 2390.4775 | 40.35 | 1793.8395 | -1.45 | -86.6782 | -1.45 | -97.9383
39.35 | 2329.0937 | 39.35 | 1747.6397 | -1.25 | -74.4973 | -1.25 | -84.1731
38.35 | 2267.7099 | 38.35 | 1701.44 | -1.05 | -62.322 | -1.05 | -70.4303
37.35 | 2206.3262 | 37.35 | 1655.2408 | -0.85 | -50.1409 | -0.85 | -56.6902
36.35 | 2144.9427 | 36.35 | 1609.0419 | -0.65 | -37.9457 | -0.65 | -42.93
35.35 | 2083.5593 | 35.35 | 1562.8434 | -0.45 | -25.7423 | -0.45 | -29.1467
34.35 | 2022.176 | 34.35 | 1516.6453 | -0.25 | -13.5386 | -0.25 | -15.3557
33.35 | 1960.793 | 33.35 | 1470.4478 | -0.05 | -1.3315 | -0.05 | -1.5682
32.35 | 1899.4103 | 32.35 | 1424.251 | 0.15 | 10.8622 | 0.15 | 12.1952
31.35 | 1838.0278 | 31.35 | 1378.0549 | 0.35 | 23.042 | 0.35 | 25.9321
30.35 | 1776.6457 | 30.35 | 1331.8595 | 0.55 | 35.2075 | 0.55 | 39.6501
29.35 | 1715.264 | 29.35 | 1285.6652 | 0.75 | 47.3618 | 0.75 | 53.3664
28.35 | 1653.8829 | 28.35 | 1239.472 | 0.95 | 59.513 | 0.95 | 67.0906
27.35 | 1592.5024 | 27.35 | 1193.2799 | 1.15 | 71.6648 | 1.15 | 80.8196
26.35 | 1531.1228 | 26.35 | 1147.0893 | 1.35 | 83.8253 | 1.35 | 94.5646
25.35 | 1469.7443 | 25.35 | 1100.9005 | 1.55 | 95.9888 | 1.55 | 108.3268
24.35 | 1408.3669 | 24.35 | 1054.7137 | 1.75 | 108.1585 | 1.75 | 122.1021
23.35 | 1346.991 | 23.35 | 1008.5293 | 1.95 | 120.347 | 1.95 | 135.8899
22.35 | 1285.6168 | 22.35 | 962.3477 | 2.15 | 132.5463 | 2.15 | 149.6918
21.35 | 1224.2441 | 21.35 | 916.1698 | 2.35 | 144.7471 | 2.35 | 163.5099
20.35 | 1162.8726 | 20.35 | 869.9952 | 2.55 | 156.9571 | 2.55 | 177.3445
19.35 | 1101.5031 | 19.35 | 823.8245 | 2.75 | 169.1795 | 2.75 | 191.1906
18.35 | 1040.1347 | 18.35 | 777.6561 | 2.95 | 181.4114 | 2.95 | 205.0441
17.35 | 978.7651 | 17.35 | 731.489 | 3.15 | 193.6501 | 3.15 | 218.9048
16.35 | 917.3932 | 16.35 | 685.3231 | 3.35 | 205.8945 | 3.35 | 232.764
15.35 | 856.0185 | 15.35 | 639.1721 | 3.55 | 218.1412 | 3.55 | 246.6298
14.35 | 794.6624 | 14.35 | 593.0459 | 3.75 | 230.3949 | 3.75 | 260.4972
13.35 | 733.3189 | 13.35 | 546.9412 | 3.95 | 242.6582 | 3.95 | 274.3632
12.35 | 672.0215 | 12.35 | 500.8998 | 4.15 | 254.9227 | 4.15 | 288.2283
11.35 | 610.8921 | 11.35 | 454.9982 | 4.35 | 267.1869 | 4.35 | 302.0939
10.35 | 549.9738 | 10.35 | 409.2703 | 4.55 | 279.4505 | 4.55 | 315.9638
9.35 | 489.2419 | 9.35 | 363.7923 | 4.75 | 291.7147 | 4.75 | 329.837
8.35 | 428.7227 | 8.35 | 318.665 | 4.95 | 303.9795 | 4.95 | 343.7116
7.35 | 368.5323 | 7.35 | 274.0085 | 5.15 | 316.2454 | 5.15 | 357.591
6.35 | 308.8272 | 6.35 | 229.8735 | 5.35 | 328.5118 | 5.35 | 371.4699
5.35 | 249.9888 | 5.35 | 186.2626 | 5.55 | 340.7778 | 5.55 | 385.3502
4.35 | 192.1468 | 4.35 | 143.3296 | 5.75 | 353.0416 | 5.75 | 399.2329
3.35 | 135.1481 | 3.35 | 100.9601 | 5.95 | 365.3062 | 5.95 | 413.1121
2.35 | 79.2626 | 2.35 | 59.0972 | 6.15 | 377.5755 | 6.15 | 426.9881
1.35 | 24.1384 | 1.35 | 17.4588 | 6.35 | 389.8449 | 6.35 | 440.8644
0.35 | -30.629 | 0.35 | -24.4223 | 6.55 | 402.1136 | 6.55 | 454.7431
-0.65 | -85.7401 | -0.65 | -67.1229 | 6.75 | 414.3857 | 6.75 | 468.6203
-1.65 | -142.3163 | -1.65 | -110.3521 | 6.95 | 426.6592 | 6.95 | 482.4986
-2.65 | -202.0693 | -2.65 | -155.0092 | 7.15 | 438.9344 | 7.15 | 496.3798
-3.65 | -263.8542 | -3.65 | -200.8719 | 7.35 | 451.2086 | 7.35 | 510.2616
-4.65 | -326.4969 | -4.65 | -247.3804 | 7.55 | 463.4842 | 7.55 | 524.1388
-5.65 | -389.9741 | -5.65 | -294.527 | 7.75 | 475.7613 | 7.75 | 538.0157
-6.65 | -454.575 | -6.65 | -341.9982 | 7.95 | 488.0392 | 7.95 | 551.8965
-7.65 | -519.8325 | -7.65 | -389.8955 | 8.15 | 500.3168 | 8.15 | 565.7771
-8.65 | -585.5704 | -8.65 | -438.0628 | 8.35 | 512.5924 | 8.35 | 579.6574
-9.65 | -651.7337 | -9.65 | -486.541 | 8.55 | 524.8655 | 8.55 | 593.5392
-10.65 | -718.0093 | -10.65 | -535.1893 | 8.75 | 537.1379 | 8.75 | 607.4217
-11.65 | -784.3917 | -11.65 | -584.2171 | 8.95 | 549.4112 | 8.95 | 621.3053
-12.65 | -850.8652 | -12.65 | -633.3733 | 9.15 | 561.6866 | 9.15 | 635.1894
-13.65 | -917.3998 | -13.65 | -682.5865 | 9.35 | 573.9614 | 9.35 | 649.0744
-14.65 | -983.9876 | -14.65 | -731.8836 | 9.55 | 586.236 | 9.55 | 662.9605
-15.65 | -1050.6117 | -15.65 | -781.2306 | 9.75 | 598.5084 | 9.75 | 676.8499
-16.65 | -1117.2666 | -16.65 | -830.6365 | 9.95 | 610.7828 | 9.95 | 690.7415
-17.65 | -1183.9329 | -17.65 | -880.0803 | 10.15 | 623.0569 | 10.15 | 704.6339
-18.65 | -1250.6145 | -18.65 | -929.5551 | 10.35 | 635.3329 | 10.35 | 718.5247
-19.65 | -1317.308 | -19.65 | -979.0611 | 10.55 | 647.6072 | 10.55 | 732.4137
-20.65 | -1384.0077 | -20.65 | -1028.5786 | 10.75 | 659.8808 | 10.75 | 746.3043
-21.65 | -1450.7044 | -21.65 | -1078.1176 | 10.95 | 672.1568 | 10.95 | 760.1959
-22.65 | -1517.3898 | -22.65 | -1127.6614 | 11.15 | 684.4372 | 11.15 | 774.0885
-23.65 | -1584.0667 | -23.65 | -1177.2062 | 11.35 | 696.7202 | 11.35 | 787.9817
-24.65 | -1650.7269 | -24.65 | -1226.7525 | 11.55 | 709.0032 | 11.55 | 801.8761
-25.65 | -1717.3564 | -25.65 | -1276.2948 | 11.75 | 721.2843 | 11.75 | 815.7701
-26.65 | -1783.9479 | -26.65 | -1325.8307 | 11.95 | 733.5652 | 11.95 | 829.6651
-27.65 | -1850.4818 | -27.65 | -1375.3364 | 12.15 | 744.9405 | 12.15 | 842.4322
-28.65 | -1915.6108 | -28.65 | -1424.0332 | 12.35 | 756.2681 | 12.35 | 855.1458
-29.65 | -1972.1365 | -29.65 | -1466.1755 | 12.55 | 767.5438 | 12.55 | 867.8034
-30.65 | -2016.1152 | -30.65 | -1499.8378 | 12.75 | 778.7779 | 12.75 | 880.4037
-31.65 | -2058.7866 | -31.65 | -1532.7249 | 12.95 | 789.9736 | 12.95 | 892.9614
-32.65 | -2100.5934 | -32.65 | -1565.0715 | 13.15 | 801.1242 | 13.15 | 905.4751
-33.65 | -2141.5012 | -33.65 | -1596.8632 | 13.35 | 812.2241 | 13.35 | 917.9379
-34.65 | -2181.5752 | -34.65 | -1628.1544 | 13.55 | 823.2745 | 13.55 | 930.3529
-35.65 | -2220.5603 | -35.65 | -1658.9217 | 13.75 | 834.2708 | 13.75 | 942.719
-36.65 | -2258.4289 | -36.65 | -1689.2358 | 13.95 | 845.2227 | 13.95 | 955.0246
-37.65 | -2295.5771 | -37.65 | -1718.9589 | 14.15 | 856.1276 | 14.15 | 967.2715
-38.65 | -2332.0222 | -38.65 | -1748.1207 | 14.35 | 866.9901 | 14.35 | 979.4666
-39.65 | -2367.7597 | -39.65 | -1776.7379 | 14.55 | 877.811 | 14.55 | 991.609
-38.65 | -2306.1872 | -38.65 | -1730.4362 | 14.75 | 888.5841 | 14.75 | 1003.7006
-37.65 | -2244.6147 | -37.65 | -1684.1349 | 14.95 | 899.3084 | 14.95 | 1015.7327
-36.65 | -2183.0423 | -36.65 | -1637.834 | 15.15 | 909.9826 | 15.15 | 1027.7021
-35.65 | -2121.47 | -35.65 | -1591.5336 | 15.35 | 920.5929 | 15.35 | 1039.615
-34.65 | -2059.8979 | -34.65 | -1545.2337 | 15.55 | 931.1564 | 15.55 | 1051.4791
-33.65 | -1998.326 | -33.65 | -1498.9344 | 15.75 | 941.6669 | 15.75 | 1063.2754
-32.65 | -1936.7544 | -32.65 | -1452.6361 | 15.95 | 952.1247 | 15.95 | 1075.0043
-31.65 | -1875.183 | -31.65 | -1406.3385 | 15.75 | 940.0415 | 15.75 | 1061.3726
-30.65 | -1813.612 | -30.65 | -1360.0417 | 15.55 | 927.9584 | 15.55 | 1047.741
-29.65 | -1752.0415 | -29.65 | -1313.7461 | 15.35 | 915.8754 | 15.35 | 1034.1094
-28.65 | -1690.4716 | -28.65 | -1267.4518 | 15.15 | 903.7925 | 15.15 | 1020.4779
-27.65 | -1628.9023 | -27.65 | -1221.159 | 14.95 | 891.7097 | 14.95 | 1006.8465
-26.65 | -1567.3337 | -26.65 | -1174.8677 | 14.75 | 879.6271 | 14.75 | 993.2152
-25.65 | -1505.766 | -25.65 | -1128.5783 | 14.55 | 867.5445 | 14.55 | 979.584
-24.65 | -1444.1996 | -24.65 | -1082.2912 | 14.35 | 855.462 | 14.35 | 965.9528
-23.65 | -1382.6345 | -23.65 | -1036.0065 | 14.15 | 843.3797 | 14.15 | 952.3218
-22.65 | -1321.0709 | -22.65 | -989.725 | 13.95 | 831.2975 | 13.95 | 938.6908
-21.65 | -1259.5094 | -21.65 | -943.4479 | 13.75 | 819.2154 | 13.75 | 925.0599
-20.65 | -1197.9495 | -20.65 | -897.175 | 13.55 | 807.1334 | 13.55 | 911.4291
-19.65 | -1136.3917 | -19.65 | -850.9073 | 13.35 | 795.0516 | 13.35 | 897.7985
-18.65 | -1074.8355 | -18.65 | -804.6457 | 13.15 | 782.9699 | 13.15 | 884.1679
-17.65 | -1013.28 | -17.65 | -758.3877 | 12.95 | 770.8884 | 12.95 | 870.5374
-16.65 | -951.7249 | -16.65 | -712.1339 | 12.75 | 758.8071 | 12.75 | 856.9071
-15.65 | -890.1722 | -15.65 | -665.893 | 12.55 | 746.7259 | 12.55 | 843.2769
-14.65 | -828.6236 | -14.65 | -619.6763 | 12.35 | 734.645 | 12.35 | 829.6468
-13.65 | -767.1054 | -13.65 | -573.5016 | 12.15 | 722.5643 | 12.15 | 816.0168
-12.65 | -705.6561 | -12.65 | -527.4061 | 11.95 | 710.4837 | 11.95 | 802.3869
-11.65 | -644.3723 | -11.65 | -481.4395 | 11.75 | 698.4034 | 11.75 | 788.7572
-10.65 | -583.2576 | -10.65 | -435.6225 | 11.55 | 686.3232 | 11.55 | 775.1277
-9.65 | -522.3358 | -9.65 | -390.0833 | 11.35 | 674.2432 | 11.35 | 761.4983
-8.65 | -461.6416 | -8.65 | -345.0122 | 11.15 | 662.1635 | 11.15 | 747.869
-7.65 | -401.2821 | -7.65 | -300.495 | 10.95 | 650.084 | 10.95 | 734.2399
-6.65 | -341.5825 | -6.65 | -256.7124 | 10.75 | 638.0048 | 10.75 | 720.611
-5.65 | -283.3814 | -5.65 | -213.6942 | 10.55 | 625.9258 | 10.55 | 706.9823
-4.65 | -226.6253 | -4.65 | -171.5716 | 10.35 | 613.8471 | 10.35 | 693.3538
-3.65 | -171.4081 | -3.65 | -130.4256 | 10.15 | 601.7687 | 10.15 | 679.7254
-2.65 | -117.8652 | -2.65 | -90.2225 | 9.95 | 589.6905 | 9.95 | 666.0972
-1.65 | -65.9864 | -1.65 | -50.8128 | 9.75 | 577.6126 | 9.75 | 652.4692
-0.65 | -15.2628 | -0.65 | -11.7131 | 9.55 | 565.535 | 9.55 | 638.8414
0.35 | 35.2923 | 0.35 | 27.7774 | 9.35 | 553.4577 | 9.35 | 625.2139
1.35 | 86.9379 | 1.35 | 67.9783 | 9.15 | 541.3807 | 9.15 | 611.5866
2.35 | 140.688 | 2.35 | 108.7367 | 8.95 | 529.3039 | 8.95 | 597.9596
3.35 | 196.8509 | 3.35 | 150.4069 | 8.75 | 517.2274 | 8.75 | 584.3329
4.35 | 254.1515 | 4.35 | 192.9252 | 8.55 | 505.1512 | 8.55 | 570.7064
5.35 | 312.2123 | 5.35 | 236.2696 | 8.35 | 493.0753 | 8.35 | 557.0803
6.35 | 370.8788 | 6.35 | 279.9945 | 8.15 | 480.9996 | 8.15 | 543.4544
7.35 | 430.1747 | 7.35 | 323.7635 | 7.95 | 468.9242 | 7.95 | 529.8289
8.35 | 489.3535 | 8.35 | 367.61 | 7.75 | 456.8491 | 7.75 | 516.2036
9.35 | 548.9759 | 9.35 | 411.7052 | 7.55 | 444.7744 | 7.55 | 502.5787
10.35 | 608.8038 | 10.35 | 455.7426 | 7.35 | 432.7002 | 7.35 | 488.954
11.35 | 668.5428 | 11.35 | 500.0749 | 7.15 | 420.627 | 7.15 | 475.3297
12.35 | 728.2547 | 12.35 | 544.744 | 6.95 | 408.5546 | 6.95 | 461.7057
13.35 | 787.9522 | 13.35 | 589.453 | 6.75 | 396.4821 | 6.75 | 448.0821
14.35 | 847.649 | 14.35 | 634.178 | 6.55 | 384.4111 | 6.55 | 434.4587
15.35 | 907.3535 | 15.35 | 678.9231 | 6.35 | 372.342 | 6.35 | 420.8357
16.35 | 967.0593 | 16.35 | 723.715 | 6.15 | 360.2738 | 6.15 | 407.2131
17.35 | 1026.7789 | 17.35 | 768.5434 | 5.95 | 348.2075 | 5.95 | 393.5909
18.35 | 1086.5021 | 18.35 | 813.4033 | 5.75 | 336.1439 | 5.75 | 379.969
19.35 | 1146.2395 | 19.35 | 858.2834 | 5.55 | 324.0798 | 5.55 | 366.348
20.35 | 1205.977 | 20.35 | 903.1855 | 5.35 | 312.0183 | 5.35 | 352.7289
21.35 | 1265.7139 | 21.35 | 948.096 | 5.15 | 299.9578 | 5.15 | 339.1102
22.35 | 1325.4456 | 22.35 | 993.0169 | 4.95 | 287.8979 | 4.95 | 325.4963
23.35 | 1385.171 | 23.35 | 1037.9426 | 4.75 | 275.84 | 4.75 | 311.8854
24.35 | 1444.8882 | 24.35 | 1082.8702 | 4.55 | 263.7875 | 4.55 | 298.2749
25.35 | 1504.5846 | 25.35 | 1127.799 | 4.35 | 251.7396 | 4.35 | 284.664
26.35 | 1564.2578 | 26.35 | 1172.7213 | 4.15 | 239.6973 | 4.15 | 271.0556
27.35 | 1623.9012 | 27.35 | 1217.6286 | 3.95 | 227.6588 | 3.95 | 257.4552
28.35 | 1683.5062 | 28.35 | 1262.519 | 3.75 | 215.6298 | 3.75 | 243.8605
29.35 | 1743.0667 | 29.35 | 1307.3853 | 3.55 | 203.6109 | 3.55 | 230.2744
30.35 | 1802.5715 | 30.35 | 1352.221 | 3.35 | 191.599 | 3.35 | 216.6996
31.35 | 1862.0113 | 31.35 | 1397.0218 | 3.15 | 179.5975 | 3.15 | 203.1409
32.35 | 1921.3696 | 32.35 | 1441.7723 | 2.95 | 167.6061 | 2.95 | 189.5965
33.35 | 1980.6264 | 33.35 | 1486.4602 | 2.75 | 155.6242 | 2.75 | 176.07
34.35 | 2039.7645 | 34.35 | 1531.0764 | 2.55 | 143.6568 | 2.55 | 162.5604
35.35 | 2098.7644 | 35.35 | 1575.6042 | 2.35 | 131.7013 | 2.35 | 149.0644
36.35 | 2157.5949 | 36.35 | 1620.0203 | 2.15 | 119.7558 | 2.15 | 135.5851
37.35 | 2216.2313 | 37.35 | 1664.3004 | 1.95 | 107.821 | 1.95 | 122.1237
38.35 | 2274.6018 | 38.35 | 1708.3509 | 1.75 | 95.887 | 1.75 | 108.6797
39.35 | 2330.8868 | 39.35 | 1750.9063 | 1.55 | 83.9548 | 1.55 | 95.2464
40.35 | 2380.8856 | 40.35 | 1788.4906 | 1.35 | 72.0231 | 1.35 | 81.8106
39.35 | 2319.8222 | 39.35 | 1742.5094 | 1.15 | 60.0747 | 1.15 | 68.3759
38.35 | 2258.7589 | 38.35 | 1696.5285 | 0.95 | 48.1109 | 0.95 | 54.92
37.35 | 2197.6957 | 37.35 | 1650.548 | 0.75 | 36.1282 | 0.75 | 41.448
36.35 | 2136.6326 | 36.35 | 1604.5681 | 0.55 | 24.1374 | 0.55 | 27.9623
35.35 | 2075.5696 | 35.35 | 1558.5885 | 0.35 | 12.154 | 0.35 | 14.4816
34.35 | 2014.5067 | 34.35 | 1512.6096 | 0.15 | 0.19123 | 0.15 | 1.0409
33.35 | 1953.4439 | 33.35 | 1466.6314 | -0.05 | -11.7326 | -0.05 | -12.3601
32.35 | 1892.3814 | 32.35 | 1420.6541 | -0.25 | -23.631 | -0.25 | -25.7466
31.35 | 1831.3192 | 31.35 | 1374.6777 | -0.45 | -35.517 | -0.45 | -39.1459
30.35 | 1770.2574 | 30.35 | 1328.7023 | -0.65 | -47.4061 | -0.65 | -52.5691
29.35 | 1709.1961 | 29.35 | 1282.7282 | -0.85 | -59.3126 | -0.85 | -66.0297
28.35 | 1648.1355 | 28.35 | 1236.7555 | -1.05 | -71.2447 | -1.05 | -79.5456
27.35 | 1587.0758 | 27.35 | 1190.7844 | -1.25 | -83.2106 | -1.25 | -93.1173
26.35 | 1526.0173 | 26.35 | 1144.8152 | -1.45 | -95.2079 | -1.45 | -106.7332
25.35 | 1464.9601 | 25.35 | 1098.8483 | -1.65 | -107.2481 | -1.65 | -120.3906
24.35 | 1403.9045 | 24.35 | 1052.884 | -1.85 | -119.3207 | -1.85 | -134.0871
23.35 | 1342.8508 | 23.35 | 1006.9227 | -2.05 | -131.4123 | -2.05 | -147.8166
22.35 | 1281.7992 | 22.35 | 960.9652 | -2.25 | -143.523 | -2.25 | -161.5682
21.35 | 1220.7497 | 21.35 | 915.0125 | -2.45 | -155.6594 | -2.45 | -175.3465
20.35 | 1159.7021 | 20.35 | 869.0647 | -2.65 | -167.8152 | -2.65 | -189.1455
19.35 | 1098.6573 | 19.35 | 823.1225 | -2.85 | -179.9869 | -2.85 | -202.9596
18.35 | 1037.6154 | 18.35 | 777.1847 | -3.05 | -192.1715 | -3.05 | -216.7775
17.35 | 976.5734 | 17.35 | 731.2531 | -3.25 | -204.3734 | -3.25 | -230.5994
16.35 | 915.5358 | 16.35 | 685.3391 | -3.45 | -216.5852 | -3.45 | -244.4303
15.35 | 854.5056 | 15.35 | 639.4622 | -3.65 | -228.8066 | -3.65 | -258.2603
14.35 | 793.5284 | 14.35 | 593.6281 | -3.85 | -241.0336 | -3.85 | -272.0911
13.35 | 732.6333 | 13.35 | 547.8616 | -4.05 | -253.2645 | -4.05 | -285.9259
12.35 | 671.8581 | 12.35 | 502.1929 | -4.25 | -265.4953 | -4.25 | -299.7587
11.35 | 611.2295 | 11.35 | 456.644 | -4.45 | -277.7278 | -4.45 | -313.5929
10.35 | 550.7512 | 10.35 | 411.2948 | -4.65 | -289.9632 | -4.65 | -327.432
9.35 | 490.4673 | 9.35 | 366.3289 | -4.85 | -302.2014 | -4.85 | -341.2789
8.35 | 430.4427 | 8.35 | 321.9367 | -5.05 | -314.4406 | -5.05 | -355.1294
7.35 | 370.9104 | 7.35 | 278.1958 | -5.25 | -326.6752 | -5.25 | -368.9745
6.35 | 312.1742 | 6.35 | 234.9973 | -5.45 | -338.9069 | -5.45 | -382.8176
5.35 | 254.9437 | 5.35 | 192.341 | -5.65 | -351.143 | -5.65 | -396.6668
4.35 | 199.0095 | 4.35 | 150.6095 | -5.85 | -363.3803 | -5.85 | -410.5153
3.35 | 144.5934 | 3.35 | 109.8923 | -6.05 | -375.6152 | -6.05 | -424.3602
2.35 | 91.5439 | 2.35 | 69.9385 | -6.25 | -387.8503 | -6.25 | -438.2055
1.35 | 39.9036 | 1.35 | 30.5673 | -6.45 | -400.0912 | -6.45 | -452.0526
0.35 | -10.6826 | 0.35 | -8.5073 | -6.65 | -412.3376 | -6.65 | -465.8968
-0.65 | -60.9506 | -0.65 | -47.605 | -6.85 | -424.5849 | -6.85 | -479.74
-1.65 | -111.9795 | -1.65 | -87.0943 | -7.05 | -436.8305 | -7.05 | -493.589
-2.65 | -165.1603 | -2.65 | -127.4037 | -7.25 | -449.0807 | -7.25 | -507.4415
-3.65 | -220.8149 | -3.65 | -169.0096 | -7.45 | -461.3303 | -7.45 | -521.2926
-4.65 | -277.9499 | -4.65 | -211.2933 | -7.65 | -473.5769 | -7.65 | -535.146
-5.65 | -335.5076 | -5.65 | -254.1548 | -7.85 | -485.8282 | -7.85 | -549.0003
-6.65 | -393.6753 | -6.65 | -297.4033 | -8.05 | -498.0812 | -8.05 | -562.8554
-7.65 | -452.6987 | -7.65 | -340.9948 | -8.25 | -510.3304 | -8.25 | -576.7117
-8.65 | -512.2872 | -8.65 | -384.8195 | -8.45 | -522.577 | -8.45 | -590.5686
-9.65 | -572.2122 | -9.65 | -428.9768 | -8.65 | -534.8264 | -8.65 | -604.4255
-10.65 | -632.2505 | -10.65 | -473.3609 | -8.85 | -547.0772 | -8.85 | -618.2854
-11.65 | -692.2244 | -11.65 | -517.8262 | -9.05 | -559.3303 | -9.05 | -632.1471
-12.65 | -752.1871 | -12.65 | -562.6479 | -9.25 | -571.581 | -9.25 | -646.0106
-13.65 | -812.1491 | -13.65 | -607.5037 | -9.45 | -583.8291 | -9.45 | -659.8786
-14.65 | -872.1192 | -14.65 | -652.3737 | -9.65 | -596.0766 | -9.65 | -673.7495
-15.65 | -932.0903 | -15.65 | -697.2752 | -9.85 | -608.3273 | -9.85 | -687.6189
-16.65 | -992.0835 | -16.65 | -742.2168 | -10.05 | -620.5793 | -10.05 | -701.489
-17.65 | -1052.0788 | -17.65 | -787.1929 | -10.25 | -632.8327 | -10.25 | -715.3588
-18.65 | -1112.0894 | -18.65 | -832.2006 | -10.45 | -645.085 | -10.45 | -729.229
-19.65 | -1172.0974 | -19.65 | -877.2278 | -10.65 | -657.3381 | -10.65 | -743.1004
-20.65 | -1232.1025 | -20.65 | -922.2716 | -10.85 | -669.5948 | -10.85 | -756.9728
-21.65 | -1292.1023 | -21.65 | -967.3299 | -11.05 | -681.8555 | -11.05 | -770.8489
-22.65 | -1352.0905 | -22.65 | -1012.3902 | -11.25 | -694.1186 | -11.25 | -784.7267
-23.65 | -1412.0739 | -23.65 | -1057.4581 | -11.45 | -706.3826 | -11.45 | -798.6039
-24.65 | -1472.0404 | -24.65 | -1102.5246 | -11.65 | -718.646 | -11.65 | -812.4793
-25.65 | -1531.9836 | -25.65 | -1147.5812 | -11.85 | -730.8651 | -11.85 | -826.2875
-26.65 | -1591.9019 | -26.65 | -1192.625 | -12.05 | -742.4804 | -12.05 | -839.3183
-27.65 | -1651.782 | -27.65 | -1237.6545 | -12.25 | -753.7805 | -12.25 | -852.0135
-28.65 | -1711.618 | -28.65 | -1282.6608 | -12.45 | -765.0378 | -12.45 | -864.663
-29.65 | -1771.4031 | -29.65 | -1327.6418 | -12.65 | -776.257 | -12.65 | -877.2596
-30.65 | -1831.1265 | -30.65 | -1372.5914 | -12.85 | -787.4405 | -12.85 | -889.8118
-31.65 | -1890.7765 | -31.65 | -1417.4967 | -13.05 | -798.573 | -13.05 | -902.3198
-32.65 | -1950.3328 | -32.65 | -1462.3467 | -13.25 | -809.6574 | -13.25 | -914.7754
-33.65 | -2009.7765 | -33.65 | -1507.1296 | -13.45 | -820.6895 | -13.45 | -927.1814
-34.65 | -2069.0901 | -34.65 | -1551.834 | -13.65 | -831.6703 | -13.65 | -939.5461
-35.65 | -2128.2492 | -35.65 | -1596.4421 | -13.85 | -842.6092 | -13.85 | -951.8512
-36.65 | -2187.2255 | -36.65 | -1640.9274 | -14.05 | -853.5016 | -14.05 | -964.0925
-37.65 | -2245.9924 | -37.65 | -1685.2669 | -14.25 | -864.3588 | -14.25 | -976.2846
-38.65 | -2304.4563 | -38.65 | -1729.3301 | -14.45 | -875.1665 | -14.45 | -988.4267
-39.65 | -2360.3597 | -39.65 | -1771.4711 | -14.65 | -885.9228 | -14.65 | -1000.5069
-38.65 | -2298.8411 | -38.65 | -1725.2071 | -14.85 | -896.6374 | -14.85 | -1012.5395
-37.65 | -2237.3226 | -37.65 | -1678.9436 | -15.05 | -907.2997 | -15.05 | -1024.5058
-36.65 | -2175.8043 | -36.65 | -1632.6806 | -15.25 | -917.8989 | -15.25 | -1036.4164
-35.65 | -2114.286 | -35.65 | -1586.418 | -15.45 | -928.4397 | -15.45 | -1048.2729
-34.65 | -2052.7679 | -34.65 | -1540.1559 | -15.65 | -938.9211 | -15.65 | -1060.0675
-33.65 | -1991.2501 | -33.65 | -1493.8946 | -15.85 | -949.3579 | -15.85 | -1071.7968
-32.65 | -1929.7325 | -32.65 | -1447.6343 | -16.05 | -959.7438 | -16.05 | -1083.4679
-31.65 | -1868.2153 | -31.65 | -1401.3747 | -15.85 | -947.6817 | -15.85 | -1069.8599
-30.65 | -1806.6986 | -30.65 | -1355.1161 | -15.65 | -935.6197 | -15.65 | -1056.2521
-29.65 | -1745.1826 | -29.65 | -1308.8588 | -15.45 | -923.5579 | -15.45 | -1042.6443
-28.65 | -1683.6673 | -28.65 | -1262.603 | -15.25 | -911.4962 | -15.25 | -1029.0366
-27.65 | -1622.1529 | -27.65 | -1216.3487 | -15.05 | -899.4347 | -15.05 | -1015.429
-26.65 | -1560.6394 | -26.65 | -1170.0962 | -14.85 | -887.3733 | -14.85 | -1001.8214
-25.65 | -1499.1271 | -25.65 | -1123.846 | -14.65 | -875.312 | -14.65 | -988.214
-24.65 | -1437.6164 | -24.65 | -1077.5982 | -14.45 | -863.2509 | -14.45 | -974.6067
-23.65 | -1376.1075 | -23.65 | -1031.3532 | -14.25 | -851.1899 | -14.25 | -960.9994
-22.65 | -1314.6006 | -22.65 | -985.1119 | -14.05 | -839.129 | -14.05 | -947.3923
-21.65 | -1253.0962 | -21.65 | -938.8752 | -13.85 | -827.0683 | -13.85 | -933.7853
-20.65 | -1191.594 | -20.65 | -892.6434 | -13.65 | -815.0078 | -13.65 | -920.1784
-19.65 | -1130.0946 | -19.65 | -846.4174 | -13.45 | -802.9474 | -13.45 | -906.5717
-18.65 | -1068.5979 | -18.65 | -800.1976 | -13.25 | -790.8873 | -13.25 | -892.965
-17.65 | -1007.102 | -17.65 | -753.9821 | -13.05 | -778.8273 | -13.05 | -879.3586
-16.65 | -945.6074 | -16.65 | -707.7724 | -12.85 | -766.7674 | -12.85 | -865.7522
-15.65 | -884.1177 | -15.65 | -661.5788 | -12.65 | -754.7078 | -12.65 | -852.146
-14.65 | -822.6318 | -14.65 | -615.4135 | -12.45 | -742.6484 | -12.45 | -838.5399
-13.65 | -761.1823 | -13.65 | -569.2969 | -12.25 | -730.5893 | -12.25 | -824.934
-12.65 | -699.8148 | -12.65 | -523.269 | -12.05 | -718.5303 | -12.05 | -811.3283
-11.65 | -638.608 | -11.65 | -477.3631 | -11.85 | -706.4717 | -11.85 | -797.7228
-10.65 | -577.5721 | -10.65 | -431.6513 | -11.65 | -694.4133 | -11.65 | -784.1174
-9.65 | -516.7338 | -9.65 | -386.2434 | -11.45 | -682.3551 | -11.45 | -770.5122
-8.65 | -456.1112 | -8.65 | -341.3114 | -11.25 | -670.2972 | -11.25 | -756.9072
-7.65 | -395.9052 | -7.65 | -297.008 | -11.05 | -658.2396 | -11.05 | -743.3024
-6.65 | -336.4768 | -6.65 | -253.4859 | -10.85 | -646.1823 | -10.85 | -729.6978
-5.65 | -278.7017 | -5.65 | -210.7797 | -10.65 | -634.1253 | -10.65 | -716.0934
-4.65 | -222.2749 | -4.65 | -168.9623 | -10.45 | -622.0687 | -10.45 | -702.4893
-3.65 | -167.6378 | -3.65 | -128.1659 | -10.25 | -610.0124 | -10.25 | -688.8854
-2.65 | -114.5322 | -2.65 | -88.1724 | -10.05 | -597.9564 | -10.05 | -675.2818
-1.65 | -63.0559 | -1.65 | -48.9318 | -9.85 | -585.9008 | -9.85 | -661.6784
-0.65 | -12.7039 | -0.65 | -10.0985 | -9.65 | -573.8456 | -9.65 | -648.0752
0.35 | 37.4975 | 0.35 | 28.941 | -9.45 | -561.7907 | -9.45 | -634.4723
1.35 | 88.4412 | 1.35 | 68.5701 | -9.25 | -549.7363 | -9.25 | -620.8698
2.35 | 141.2301 | 2.35 | 108.9466 | -9.05 | -537.6821 | -9.05 | -607.2675
3.35 | 196.4668 | 3.35 | 150.2685 | -8.85 | -525.6283 | -8.85 | -593.6656
4.35 | 253.0335 | 4.35 | 192.2296 | -8.65 | -513.5748 | -8.65 | -580.064
5.35 | 310.059 | 5.35 | 234.7673 | -8.45 | -501.5218 | -8.45 | -566.4628
6.35 | 367.8319 | 6.35 | 277.9316 | -8.25 | -489.4692 | -8.25 | -552.862
7.35 | 426.3157 | 7.35 | 321.3377 | -8.05 | -477.4169 | -8.05 | -539.2616
8.35 | 485.1174 | 8.35 | 364.8044 | -7.85 | -465.365 | -7.85 | -525.6615
9.35 | 544.1286 | 9.35 | 408.5022 | -7.65 | -453.3136 | -7.65 | -512.0619
10.35 | 603.6708 | 10.35 | 452.3241 | -7.45 | -441.2627 | -7.45 | -498.4627
11.35 | 663.1764 | 11.35 | 496.1171 | -7.25 | -429.2135 | -7.25 | -484.8639
12.35 | 722.6511 | 12.35 | 540.5063 | -7.05 | -417.1654 | -7.05 | -471.2655
13.35 | 782.1086 | 13.35 | 585.0259 | -6.85 | -405.1175 | -6.85 | -457.6676
14.35 | 841.566 | 14.35 | 629.5693 | -6.65 | -393.071 | -6.65 | -444.0703
15.35 | 901.0272 | 15.35 | 674.1303 | -6.45 | -381.0274 | -6.45 | -430.4735
16.35 | 960.4881 | 16.35 | 718.734 | -6.25 | -368.9842 | -6.25 | -416.877
17.35 | 1019.9581 | 17.35 | 763.3749 | -6.05 | -356.9418 | -6.05 | -403.2811
18.35 | 1079.434 | 18.35 | 808.0472 | -5.85 | -344.9014 | -5.85 | -389.6858
19.35 | 1138.9215 | 19.35 | 852.7387 | -5.65 | -332.8627 | -5.65 | -376.091
20.35 | 1198.4081 | 20.35 | 897.4514 | -5.45 | -320.827 | -5.45 | -362.499
21.35 | 1257.8935 | 21.35 | 942.1728 | -5.25 | -308.7939 | -5.25 | -348.9076
22.35 | 1317.3728 | 22.35 | 986.9016 | -5.05 | -296.7616 | -5.05 | -335.3189
23.35 | 1376.8437 | 23.35 | 1031.6347 | -4.85 | -284.7318 | -4.85 | -321.733
24.35 | 1436.3059 | 24.35 | 1076.3695 | -4.65 | -272.7049 | -4.65 | -308.1492
25.35 | 1495.7464 | 25.35 | 1121.1041 | -4.45 | -260.6835 | -4.45 | -294.5664
26.35 | 1555.1628 | 26.35 | 1165.8328 | -4.25 | -248.6694 | -4.25 | -280.9873
27.35 | 1614.5499 | 27.35 | 1210.5454 | -4.05 | -236.6599 | -4.05 | -267.4157
28.35 | 1673.8985 | 28.35 | 1255.24 | -3.85 | -224.6609 | -3.85 | -253.8453
29.35 | 1733.2031 | 29.35 | 1299.9103 | -3.65 | -212.6706 | -3.65 | -240.2834
30.35 | 1792.4539 | 30.35 | 1344.5506 | -3.45 | -200.6955 | -3.45 | -226.7324
31.35 | 1851.6422 | 31.35 | 1389.1561 | -3.25 | -188.7354 | -3.25 | -213.1961
32.35 | 1910.7543 | 32.35 | 1433.715 | -3.05 | -176.7889 | -3.05 | -199.6762
33.35 | 1969.7718 | 33.35 | 1478.2143 | -2.85 | -164.8579 | -2.85 | -186.1789
34.35 | 2028.6798 | 34.35 | 1522.6472 | -2.65 | -152.9528 | -2.65 | -172.7083
35.35 | 2087.4624 | 35.35 | 1567.0009 | -2.45 | -141.0734 | -2.45 | -159.2678
36.35 | 2146.0921 | 36.35 | 1611.255 | -2.25 | -129.2189 | -2.25 | -145.86
37.35 | 2204.5482 | 37.35 | 1655.3883 | -2.05 | -117.3961 | -2.05 | -132.4869
38.35 | 2262.8058 | 38.35 | 1699.3804 | -1.85 | -105.6073 | -1.85 | -119.1583
39.35 | 2320.8389 | 39.35 | 1743.2098 | -1.65 | -93.8377 | -1.65 | -105.8778
40.35 | 2377.422 | 40.35 | 1785.8045 | -1.45 | -82.0902 | -1.45 | -92.6314
39.35 | 2316.3837 | 39.35 | 1739.8431 | -1.25 | -70.3436 | -1.25 | -79.4173
38.35 | 2255.3454 | 38.35 | 1693.882 | -1.05 | -58.5847 | -1.05 | -66.2042
37.35 | 2194.3073 | 37.35 | 1647.9214 | -0.85 | -46.8084 | -0.85 | -52.9711
36.35 | 2133.2693 | 36.35 | 1601.9612 | -0.65 | -35.0145 | -0.65 | -39.7208
35.35 | 2072.2313 | 35.35 | 1556.0015 | -0.45 | -23.2062 | -0.45 | -26.4684
34.35 | 2011.1935 | 34.35 | 1510.0424 | -0.25 | -11.4037 | -0.25 | -13.2122
33.35 | 1950.1559 | 33.35 | 1464.0841 | -0.05 | 0.37855 | -0.05 | 0.02524
32.35 | 1889.1185 | 32.35 | 1418.1267 | 0.15 | 12.1393 | 0.15 | 13.2464
31.35 | 1828.0814 | 31.35 | 1372.1702 | 0.35 | 23.8775 | 0.35 | 26.4523
30.35 | 1767.0448 | 30.35 | 1326.2147 | 0.55 | 35.597 | 0.55 | 39.6517
29.35 | 1706.0088 | 29.35 | 1280.2607 | 0.75 | 47.3135 | 0.75 | 52.8544
28.35 | 1644.9734 | 28.35 | 1234.3083 | 0.95 | 59.034 | 0.95 | 66.0678
27.35 | 1583.9392 | 27.35 | 1188.3575 | 1.15 | 70.7582 | 1.15 | 79.2983
26.35 | 1522.9062 | 26.35 | 1142.4085 | 1.35 | 82.487 | 1.35 | 92.5572
25.35 | 1461.8747 | 25.35 | 1096.4619 | 1.55 | 94.2337 | 1.55 | 105.84
24.35 | 1400.8448 | 24.35 | 1050.5181 | 1.75 | 106.0062 | 1.75 | 119.1504
23.35 | 1339.817 | 23.35 | 1004.5774 | 1.95 | 117.799 | 1.95 | 132.4925
22.35 | 1278.7915 | 22.35 | 958.6406 | 2.15 | 129.6088 | 2.15 | 145.8637
21.35 | 1217.7683 | 21.35 | 912.7087 | 2.35 | 141.4339 | 2.35 | 159.2599
20.35 | 1156.7473 | 20.35 | 866.7821 | 2.55 | 153.2796 | 2.55 | 172.6808
19.35 | 1095.7293 | 19.35 | 820.8612 | 2.75 | 165.1451 | 2.75 | 186.1299
18.35 | 1034.7144 | 18.35 | 774.9451 | 2.95 | 177.0318 | 2.95 | 199.5901
17.35 | 973.6999 | 17.35 | 729.0371 | 3.15 | 188.9327 | 3.15 | 213.054
16.35 | 912.6922 | 16.35 | 683.1504 | 3.35 | 200.8492 | 3.35 | 226.5291
15.35 | 851.6952 | 15.35 | 637.3044 | 3.55 | 212.7775 | 3.55 | 240.0139
14.35 | 790.7627 | 14.35 | 591.5071 | 3.75 | 224.7151 | 3.75 | 253.5019
13.35 | 729.9287 | 13.35 | 545.7907 | 3.95 | 236.6594 | 3.95 | 266.9938
12.35 | 669.2039 | 12.35 | 500.1667 | 4.15 | 248.608 | 4.15 | 280.4877
11.35 | 608.6196 | 11.35 | 454.6641 | 4.35 | 260.5606 | 4.35 | 293.9862
10.35 | 548.1948 | 10.35 | 409.4318 | 4.55 | 272.5151 | 4.55 | 307.4865
9.35 | 487.9518 | 9.35 | 364.552 | 4.75 | 284.4736 | 4.75 | 320.9938
8.35 | 428.0136 | 8.35 | 320.293 | 4.95 | 296.4351 | 4.95 | 334.5062
7.35 | 368.5718 | 7.35 | 276.695 | 5.15 | 308.3982 | 5.15 | 348.0237
6.35 | 310.136 | 6.35 | 233.6095 | 5.35 | 320.3619 | 5.35 | 361.5414
5.35 | 253.2432 | 5.35 | 191.1948 | 5.55 | 332.3225 | 5.55 | 375.0608
4.35 | 197.6684 | 4.35 | 149.7771 | 5.75 | 344.2828 | 5.75 | 388.584
3.35 | 143.6597 | 3.35 | 109.3525 | 5.95 | 356.2486 | 5.95 | 402.1033
2.35 | 90.8696 | 2.35 | 69.4952 | 6.15 | 368.2196 | 6.15 | 415.6187
1.35 | 39.7351 | 1.35 | 30.2656 | 6.35 | 380.1919 | 6.35 | 429.136
0.35 | -10.3792 | 0.35 | -8.5582 | 6.55 | 392.1677 | 6.55 | 442.655
-0.65 | -60.3978 | -0.65 | -47.3441 | 6.75 | 404.1481 | 6.75 | 456.1747
-1.65 | -111.1731 | -1.65 | -86.5557 | 6.95 | 416.1301 | 6.95 | 469.6938
-2.65 | -163.7794 | -2.65 | -126.6388 | 7.15 | 428.1113 | 7.15 | 483.2162
-3.65 | -219.0527 | -3.65 | -168.0421 | 7.35 | 440.0937 | 7.35 | 496.7395
-4.65 | -275.5451 | -4.65 | -210.0272 | 7.55 | 452.0774 | 7.55 | 510.2616
-5.65 | -332.7988 | -5.65 | -252.5454 | 7.75 | 464.063 | 7.75 | 523.7833
-6.65 | -390.7684 | -6.65 | -295.5166 | 7.95 | 476.0509 | 7.95 | 537.3069
-7.65 | -449.5274 | -7.65 | -338.8866 | 8.15 | 488.04 | 8.15 | 550.8299
-8.65 | -509.0434 | -8.65 | -382.5382 | 8.35 | 500.0263 | 8.35 | 564.3535
-9.65 | -568.8908 | -9.65 | -426.6056 | 8.55 | 512.0081 | 8.55 | 577.8807
-10.65 | -628.8834 | -10.65 | -470.9184 | 8.75 | 523.9906 | 8.75 | 591.408
-11.65 | -688.8082 | -11.65 | -515.3013 | 8.95 | 535.974 | 8.95 | 604.9374
-12.65 | -748.7207 | -12.65 | -560.0754 | 9.15 | 547.9593 | 9.15 | 618.4674
-13.65 | -808.6319 | -13.65 | -604.8904 | 9.35 | 559.9453 | 9.35 | 631.9983
-14.65 | -868.5502 | -14.65 | -649.72 | 9.55 | 571.9301 | 9.55 | 645.5318
-15.65 | -928.4702 | -15.65 | -694.5779 | 9.75 | 583.9146 | 9.75 | 659.0703
-16.65 | -988.4092 | -16.65 | -739.4774 | 9.95 | 595.9 | 9.95 | 672.6125
-17.65 | -1048.353 | -17.65 | -784.4096 | 10.15 | 607.8853 | 10.15 | 686.1539
-18.65 | -1108.3098 | -18.65 | -829.3746 | 10.35 | 619.8713 | 10.35 | 699.6939
-19.65 | -1168.2658 | -19.65 | -874.3592 | 10.55 | 631.8569 | 10.55 | 713.2328
-20.65 | -1228.2158 | -20.65 | -919.3598 | 10.75 | 643.8437 | 10.75 | 726.7722
-21.65 | -1288.1624 | -21.65 | -964.3736 | 10.95 | 655.8324 | 10.95 | 740.315
-22.65 | -1348.0963 | -22.65 | -1009.3906 | 11.15 | 667.8254 | 11.15 | 753.8589
-23.65 | -1408.0243 | -23.65 | -1054.4139 | 11.35 | 679.8221 | 11.35 | 767.4028
-24.65 | -1467.9358 | -24.65 | -1099.4375 | 11.55 | 691.8186 | 11.55 | 780.947
-25.65 | -1527.8236 | -25.65 | -1144.4506 | 11.75 | 703.8141 | 11.75 | 794.4921
-26.65 | -1587.6865 | -26.65 | -1189.4502 | 11.95 | 715.8096 | 11.95 | 808.0389
-27.65 | -1647.513 | -27.65 | -1234.436 | 12.15 | 727.8056 | 12.15 | 821.5873
-28.65 | -1707.2965 | -28.65 | -1279.3992 | 12.35 | 739.8026 | 12.35 | 835.1378
-29.65 | -1767.031 | -29.65 | -1324.3373 | 12.55 | 751.8018 | 12.55 | 848.6876
-30.65 | -1826.7064 | -30.65 | -1369.244 | 12.75 | 763.8033 | 12.75 | 862.2379
-31.65 | -1886.3124 | -31.65 | -1414.1095 | 12.95 | 775.8074 | 12.95 | 875.7883
-32.65 | -1945.8305 | -32.65 | -1458.9223 | 13.15 | 787.8126 | 13.15 | 889.3385
-33.65 | -2005.243 | -33.65 | -1503.6713 | 13.35 | 799.8188 | 13.35 | 902.8884
-34.65 | -2064.5346 | -34.65 | -1548.3479 | 13.55 | 811.8259 | 13.55 | 916.4394
-35.65 | -2123.6841 | -35.65 | -1592.9368 | 13.75 | 823.833 | 13.75 | 929.9926
-36.65 | -2182.6653 | -36.65 | -1637.4132 | 13.95 | 835.8409 | 13.95 | 943.5468
-37.65 | -2241.4533 | -37.65 | -1681.7564 | 14.15 | 847.8504 | 14.15 | 957.1019
-38.65 | -2300.0237 | -38.65 | -1725.9441 | 14.35 | 859.8611 | 14.35 | 970.6578
-39.65 | -2357.3406 | -39.65 | -1769.0278 | 14.55 | 871.8717 | 14.55 | 984.214
-38.4 | -2280.4661 | -38.4 | -1711.2188 | 14.75 | 883.8813 | 14.75 | 997.7703
-37.15 | -2203.5918 | -37.15 | -1653.4105 | 14.95 | 895.8899 | 14.95 | 1011.3267
-35.9 | -2126.7177 | -35.9 | -1595.603 | 15.15 | 907.898 | 15.15 | 1024.8826
-34.65 | -2049.8439 | -34.65 | -1537.7963 | 15.35 | 919.907 | 15.35 | 1038.4399
-33.4 | -1972.9704 | -33.4 | -1479.9907 | 15.55 | 931.917 | 15.55 | 1051.9981
-32.15 | -1896.0974 | -32.15 | -1422.1867 | 15.75 | 943.8764 | 15.75 | 1065.4862
-30.9 | -1819.2251 | -30.9 | -1364.384 | 15.95 | 954.7386 | 15.95 | 1077.6428
-29.65 | -1742.3539 | -29.65 | -1306.5832 | 15.75 | 942.6694 | 15.75 | 1064.0286
-28.4 | -1665.4839 | -28.4 | -1248.7848 | 15.55 | 930.6004 | 15.55 | 1050.4145
-27.15 | -1588.6153 | -27.15 | -1190.989 | 15.35 | 918.5315 | 15.35 | 1036.8004
-25.9 | -1511.7486 | -25.9 | -1133.1965 | 15.15 | 906.4627 | 15.15 | 1023.1865
-24.65 | -1434.8844 | -24.65 | -1075.4078 | 14.95 | 894.3941 | 14.95 | 1009.5727
-23.4 | -1358.023 | -23.4 | -1017.6235 | 14.75 | 882.3256 | 14.75 | 995.9589
-22.15 | -1281.1652 | -22.15 | -959.8459 | 14.55 | 870.2573 | 14.55 | 982.3453
-20.9 | -1204.3115 | -20.9 | -902.0757 | 14.35 | 858.189 | 14.35 | 968.7318
-19.65 | -1127.4621 | -19.65 | -844.3144 | 14.15 | 846.1209 | 14.15 | 955.1183
-18.4 | -1050.6168 | -18.4 | -786.5627 | 13.95 | 834.053 | 13.95 | 941.505
-17.15 | -973.7739 | -17.15 | -728.8185 | 13.75 | 821.9853 | 13.75 | 927.8918
-15.9 | -896.9342 | -15.9 | -671.091 | 13.55 | 809.9177 | 13.55 | 914.2788
-14.65 | -820.1034 | -14.65 | -613.4043 | 13.35 | 797.8502 | 13.35 | 900.6658
-13.4 | -743.3347 | -13.4 | -555.801 | 13.15 | 785.783 | 13.15 | 887.053
-12.15 | -666.7288 | -12.15 | -498.3537 | 12.95 | 773.7159 | 12.95 | 873.4404
-10.9 | -590.3937 | -10.9 | -441.1693 | 12.75 | 761.649 | 12.75 | 859.8278
-9.65 | -514.3639 | -9.65 | -384.4025 | 12.55 | 749.5824 | 12.55 | 846.2155
-8.4 | -438.6948 | -8.4 | -328.3946 | 12.35 | 737.516 | 12.35 | 832.6032
-7.15 | -363.7316 | -7.15 | -273.5027 | 12.15 | 725.4499 | 12.15 | 818.9911
-5.9 | -290.8974 | -5.9 | -219.9303 | 11.95 | 713.384 | 11.95 | 805.3792
-4.65 | -220.4807 | -4.65 | -167.7985 | 11.75 | 701.3183 | 11.75 | 791.7675
-3.4 | -152.7324 | -3.4 | -117.0799 | 11.55 | 689.253 | 11.55 | 778.156
-2.15 | -87.5057 | -2.15 | -67.5951 | 11.35 | 677.1878 | 11.35 | 764.5446
-0.9 | -24.4626 | -0.9 | -19.0381 | 11.15 | 665.123 | 11.15 | 750.9335
0.35 | 38.0568 | 0.35 | 29.412 | 10.95 | 653.0585 | 10.95 | 737.3225
1.6 | 101.5756 | 1.6 | 78.6706 | 10.75 | 640.9943 | 10.75 | 723.7118
2.85 | 168.0326 | 2.85 | 129.3573 | 10.55 | 628.9305 | 10.55 | 710.1013
4.1 | 237.8322 | 4.1 | 181.3995 | 10.35 | 616.867 | 10.35 | 696.4911
5.35 | 308.6812 | 5.35 | 234.0687 | 10.15 | 604.8038 | 10.15 | 682.8811
6.6 | 380.7098 | 6.6 | 287.7214 | 9.95 | 592.7409 | 9.95 | 669.2713
7.85 | 453.9038 | 7.85 | 341.8669 | 9.75 | 580.6785 | 9.75 | 655.6618
9.1 | 527.3185 | 9.1 | 396.2624 | 9.55 | 568.6164 | 9.55 | 642.0525
10.35 | 601.6759 | 10.35 | 450.9649 | 9.35 | 556.5547 | 9.35 | 628.4436
11.6 | 676.0208 | 11.6 | 505.726 | 9.15 | 544.4933 | 9.15 | 614.835
12.85 | 750.3242 | 12.85 | 561.2655 | 8.95 | 532.4323 | 8.95 | 601.2267
14.1 | 824.612 | 14.1 | 616.9087 | 8.75 | 520.3716 | 8.75 | 587.6188
15.35 | 898.9049 | 15.35 | 672.5792 | 8.55 | 508.3114 | 8.55 | 574.0113
16.6 | 973.199 | 16.6 | 728.3095 | 8.35 | 496.2515 | 8.35 | 560.4042
17.85 | 1047.5045 | 17.85 | 784.098 | 8.15 | 484.192 | 8.15 | 546.7975
19.1 | 1121.8253 | 19.1 | 839.9228 | 7.95 | 472.1328 | 7.95 | 533.1912
20.35 | 1196.1487 | 20.35 | 895.7808 | 7.75 | 460.074 | 7.75 | 519.5852
21.6 | 1270.4696 | 21.6 | 951.6537 | 7.55 | 448.0156 | 7.55 | 505.9797
22.85 | 1344.7787 | 22.85 | 1007.5356 | 7.35 | 435.9579 | 7.35 | 492.3746
24.1 | 1419.0739 | 24.1 | 1063.4218 | 7.15 | 423.9018 | 7.15 | 478.7699
25.35 | 1493.3409 | 25.35 | 1119.3075 | 6.95 | 411.8468 | 6.95 | 465.1656
26.6 | 1567.5685 | 26.6 | 1175.1822 | 6.75 | 399.792 | 6.75 | 451.5618
27.85 | 1641.7457 | 27.85 | 1231.0322 | 6.55 | 387.7388 | 6.55 | 437.9585
29.1 | 1715.8578 | 29.1 | 1286.8466 | 6.35 | 375.6885 | 6.35 | 424.3556
30.35 | 1789.8889 | 30.35 | 1342.617 | 6.15 | 363.6399 | 6.15 | 410.7531
31.6 | 1863.8221 | 31.6 | 1398.3315 | 5.95 | 351.5941 | 5.95 | 397.1513
32.85 | 1937.6294 | 32.85 | 1453.9679 | 5.75 | 339.5524 | 5.75 | 383.5499
34.1 | 2011.2785 | 34.1 | 1509.506 | 5.55 | 327.512 | 5.55 | 369.9494
35.35 | 2084.742 | 35.35 | 1564.9297 | 5.35 | 315.4746 | 5.35 | 356.3515
36.6 | 2157.9745 | 36.6 | 1620.2028 | 5.15 | 303.4397 | 5.15 | 342.7544
37.85 | 2230.9359 | 37.85 | 1675.2862 | 4.95 | 291.4063 | 4.95 | 329.1627
39.1 | 2303.5812 | 39.1 | 1730.1452 | 4.75 | 279.3755 | 4.75 | 315.576
40.35 | 2374.9423 | 40.35 | 1783.9954 | 4.55 | 267.3511 | 4.55 | 301.9927
41.6 | 2423.0574 | 41.6 | 1822.1853 | 4.35 | 255.3335 | 4.35 | 288.4099
42.85 | 2467.3921 | 42.85 | 1857.9502 | 4.15 | 243.3246 | 4.15 | 274.8303
44.1 | 2510.2959 | 44.1 | 1892.4925 | 3.95 | 231.323 | 3.95 | 261.2596
45.35 | 2552.0074 | 45.35 | 1926.0169 | 3.75 | 219.3351 | 3.75 | 247.6967
46.6 | 2592.8971 | 46.6 | 1958.6746 | 3.55 | 207.3629 | 3.55 | 234.144
47.85 | 2632.8355 | 47.85 | 1990.5456 | 3.35 | 195.4033 | 3.35 | 220.6065
49.1 | 2671.5335 | 49.1 | 2021.6618 | 3.15 | 183.4584 | 3.15 | 207.0901
50.35 | 2708.99 | 50.35 | 2052.0706 | 2.95 | 171.5311 | 2.95 | 193.5952
49.1 | 2638.1815 | 49.1 | 1998.1242 | 2.75 | 159.6202 | 2.75 | 180.1245
47.85 | 2567.3728 | 47.85 | 1944.178 | 2.55 | 147.7353 | 2.55 | 166.6798
46.6 | 2496.5641 | 46.6 | 1890.232 | 2.35 | 135.8761 | 2.35 | 153.2632
45.35 | 2425.7555 | 45.35 | 1836.2865 | 2.15 | 124.0381 | 2.15 | 139.8737
44.1 | 2354.9473 | 44.1 | 1782.3415 | 1.95 | 112.2214 | 1.95 | 126.5132
42.85 | 2284.1396 | 42.85 | 1728.3973 | 1.75 | 100.4209 | 1.75 | 113.1911
41.6 | 2213.3325 | 41.6 | 1674.4541 | 1.55 | 88.6321 | 1.55 | 99.9004
40.35 | 2142.526 | 40.35 | 1620.5121 | 1.35 | 76.8561 | 1.35 | 86.6267
39.1 | 2071.7207 | 39.1 | 1566.5717 | 1.15 | 65.0771 | 1.15 | 73.368
37.85 | 2000.9169 | 37.85 | 1512.6336 | 0.95 | 53.288 | 0.95 | 60.1085
36.6 | 1930.1149 | 36.6 | 1458.6978 | 0.75 | 41.4867 | 0.75 | 46.8442
35.35 | 1859.3151 | 35.35 | 1404.765 | 0.55 | 29.6825 | 0.55 | 33.5733
34.1 | 1788.518 | 34.1 | 1350.8359 | 0.35 | 17.8813 | 0.35 | 20.314
32.85 | 1717.7245 | 32.85 | 1296.911 | 0.15 | 6.0997 | 0.15 | 7.0863
31.6 | 1646.9354 | 31.6 | 1242.9911 | -0.05 | -5.6402 | -0.05 | -6.0957
30.35 | 1576.1513 | 30.35 | 1189.0772 | -0.25 | -17.3456 | -0.25 | -19.2446
29.1 | 1505.3728 | 29.1 | 1135.1694 | -0.45 | -29.0265 | -0.45 | -32.3833
27.85 | 1434.6007 | 27.85 | 1081.2689 | -0.65 | -40.6979 | -0.65 | -45.5227
26.6 | 1363.8342 | 26.6 | 1027.3767 | -0.85 | -52.3643 | -0.85 | -58.665
25.35 | 1293.0729 | 25.35 | 973.5006 | -1.05 | -64.0342 | -1.05 | -71.8356
24.1 | 1222.317 | 24.1 | 919.6364 | -1.25 | -75.7251 | -1.25 | -85.0506
22.85 | 1151.5845 | 22.85 | 865.793 | -1.45 | -87.4415 | -1.45 | -98.3029
21.6 | 1080.8863 | 21.6 | 811.9748 | -1.65 | -99.1918 | -1.65 | -111.5932
20.35 | 1010.2663 | 20.35 | 758.2202 | -1.85 | -110.9701 | -1.85 | -124.9211
19.1 | 939.7616 | 19.1 | 704.5591 | -2.05 | -122.7699 | -2.05 | -138.2841
17.85 | 869.4727 | 17.85 | 651.0904 | -2.25 | -134.5873 | -2.25 | -151.6705
16.6 | 799.3637 | 16.6 | 597.7744 | -2.45 | -146.4241 | -2.45 | -165.0821
15.35 | 729.5065 | 15.35 | 544.6458 | -2.65 | -158.2872 | -2.65 | -178.5158
14.1 | 659.8487 | 14.1 | 491.737 | -2.85 | -170.162 | -2.85 | -191.9701
12.85 | 590.4684 | 12.85 | 439.0387 | -3.05 | -182.0527 | -3.05 | -205.4305
11.6 | 521.3606 | 11.6 | 386.591 | -3.25 | -193.9592 | -3.25 | -218.8952
10.35 | 452.5683 | 10.35 | 334.6285 | -3.45 | -205.8792 | -3.45 | -232.3685
9.1 | 383.9964 | 9.1 | 283.2153 | -3.65 | -217.8104 | -3.65 | -245.8477
7.85 | 315.9367 | 7.85 | 232.5806 | -3.85 | -229.7463 | -3.85 | -259.3225
6.6 | 248.8748 | 6.6 | 183.0462 | -4.05 | -241.6878 | -4.05 | -272.8022
5.35 | 183.5548 | 5.35 | 134.4459 | -4.25 | -253.63 | -4.25 | -286.2826
4.1 | 120.1148 | 4.1 | 86.8211 | -4.45 | -265.5731 | -4.45 | -299.7616
2.85 | 58.029 | 2.85 | 40.0049 | -4.65 | -277.5191 | -4.65 | -313.2435
1.6 | -2.3166 | 1.6 | -6.04 | -4.85 | -289.4706 | -4.85 | -326.7325
0.35 | -61.133 | 0.35 | -51.671 | -5.05 | -301.4235 | -5.05 | -340.2274
-0.9 | -119.6391 | -0.9 | -97.2758 | -5.25 | -313.3735 | -5.25 | -353.7252
-2.15 | -179.4424 | -2.15 | -143.4368 | -5.45 | -325.3176 | -5.45 | -367.2179
-3.4 | -241.5296 | -3.4 | -190.46 | -5.65 | -337.2628 | -5.65 | -380.7076
-4.65 | -305.2235 | -4.65 | -238.4895 | -5.85 | -349.2129 | -5.85 | -394.2029
-5.9 | -370.6229 | -5.9 | -287.8983 | -6.05 | -361.1635 | -6.05 | -407.695
-7.15 | -438.3146 | -7.15 | -338.2447 | -6.25 | -373.1132 | -6.25 | -421.1866
-8.4 | -508.3035 | -8.4 | -389.1935 | -6.45 | -385.0613 | -6.45 | -434.6794
-9.65 | -580.6979 | -9.65 | -441.0497 | -6.65 | -397.0142 | -6.65 | -448.1733
-10.9 | -654.9825 | -10.9 | -494.1323 | -6.85 | -408.9739 | -6.85 | -461.6639
-12.15 | -729.5185 | -12.15 | -548.6592 | -7.05 | -420.9335 | -7.05 | -475.1548
-13.4 | -804.0933 | -13.4 | -604.0485 | -7.25 | -432.8914 | -7.25 | -488.6504
-14.65 | -878.7005 | -14.65 | -659.7498 | -7.45 | -444.8548 | -7.45 | -502.1476
-15.9 | -953.3175 | -15.9 | -715.5796 | -7.65 | -456.8168 | -7.65 | -515.6461
-17.15 | -1027.9607 | -17.15 | -771.486 | -7.85 | -468.7752 | -7.85 | -529.1478
-18.4 | -1102.6116 | -18.4 | -827.4544 | -8.05 | -480.7367 | -8.05 | -542.6488
-19.65 | -1177.2596 | -19.65 | -883.4661 | -8.25 | -492.7014 | -8.25 | -556.1494
-20.9 | -1251.8981 | -20.9 | -939.502 | -8.45 | -504.6647 | -8.45 | -569.6508
-22.15 | -1326.5188 | -22.15 | -995.5506 | -8.65 | -516.6257 | -8.65 | -583.155
-23.4 | -1401.1182 | -23.4 | -1051.6073 | -8.85 | -528.5882 | -8.85 | -596.6574
-24.65 | -1475.6845 | -24.65 | -1107.655 | -9.05 | -540.5509 | -9.05 | -610.163
-25.9 | -1550.1996 | -25.9 | -1163.6856 | -9.25 | -552.516 | -9.25 | -623.6696
-27.15 | -1624.6547 | -27.15 | -1219.6905 | -9.45 | -564.48 | -9.45 | -637.1779
-28.4 | -1699.0305 | -28.4 | -1275.6549 | -9.65 | -576.4417 | -9.65 | -650.6897
-29.65 | -1773.3139 | -29.65 | -1331.5708 | -9.85 | -588.4051 | -9.85 | -664.2064
-30.9 | -1847.4843 | -30.9 | -1387.4247 | -10.05 | -600.3669 | -10.05 | -677.7233
-32.15 | -1921.5167 | -32.15 | -1443.1942 | -10.25 | -612.3299 | -10.25 | -691.238
-33.4 | -1995.3768 | -33.4 | -1498.8579 | -10.45 | -624.2951 | -10.45 | -704.7526
-34.65 | -2069.0386 | -34.65 | -1554.4004 | -10.65 | -636.2601 | -10.65 | -718.2672
-35.9 | -2142.4647 | -35.9 | -1609.7889 | -10.85 | -648.226 | -10.85 | -731.7841
-37.15 | -2215.6124 | -37.15 | -1664.9845 | -11.05 | -660.1948 | -11.05 | -745.3038
-38.4 | -2287.7406 | -38.4 | -1719.5543 | -11.25 | -672.1666 | -11.25 | -758.8232
-39.65 | -2350.9761 | -39.65 | -1768.2098 | -11.45 | -684.1405 | -11.45 | -772.3443
-40.9 | -2398.5268 | -40.9 | -1805.8464 | -11.65 | -696.115 | -11.65 | -785.8654
-42.15 | -2443.6544 | -42.15 | -1841.8036 | -11.85 | -708.0897 | -11.85 | -799.3867
-43.4 | -2487.4059 | -43.4 | -1876.6186 | -12.05 | -720.0651 | -12.05 | -812.9085
-44.65 | -2529.9786 | -44.65 | -1910.5069 | -12.25 | -732.0409 | -12.25 | -826.4317
-45.9 | -2571.7678 | -45.9 | -1943.6264 | -12.45 | -744.018 | -12.45 | -839.9553
-47.15 | -2612.541 | -47.15 | -1975.949 | -12.65 | -755.9976 | -12.65 | -853.4811
-48.4 | -2652.2452 | -48.4 | -2007.5549 | -12.85 | -767.9787 | -12.85 | -867.0077
-49.65 | -2690.5999 | -49.65 | -2038.588 | -13.05 | -779.9625 | -13.05 | -880.5341
-48.4 | -2619.665 | -48.4 | -1984.5179 | -13.25 | -791.947 | -13.25 | -894.0603
-47.15 | -2548.7298 | -47.15 | -1930.448 | -13.45 | -803.9325 | -13.45 | -907.5866
-45.9 | -2477.7933 | -45.9 | -1876.3784 | -13.65 | -815.9188 | -13.65 | -921.1135
-44.65 | -2406.856 | -44.65 | -1822.3093 | -13.85 | -827.9046 | -13.85 | -934.6421
-43.4 | -2335.9186 | -43.4 | -1768.241 | -14.05 | -839.8903 | -14.05 | -948.1719
-42.15 | -2264.981 | -42.15 | -1714.1734 | -14.25 | -851.8766 | -14.25 | -961.7031
-40.9 | -2194.0427 | -40.9 | -1660.1071 | -14.45 | -863.8637 | -14.45 | -975.2352
-39.65 | -2123.1049 | -39.65 | -1606.042 | -14.65 | -875.8511 | -14.65 | -988.7678
-38.4 | -2052.1678 | -38.4 | -1551.9789 | -14.85 | -887.8387 | -14.85 | -1002.3
-37.15 | -1981.2313 | -37.15 | -1497.9184 | -15.05 | -899.8264 | -15.05 | -1015.8313
-35.9 | -1910.2961 | -35.9 | -1443.8608 | -15.25 | -911.8135 | -15.25 | -1029.3631
-34.65 | -1839.3626 | -34.65 | -1389.8064 | -15.45 | -923.8011 | -15.45 | -1042.896
-33.4 | -1768.4302 | -33.4 | -1335.7556 | -15.65 | -935.7896 | -15.65 | -1056.4295
-32.15 | -1697.4991 | -32.15 | -1281.7097 | -15.85 | -947.7809 | -15.85 | -1069.9633
-30.9 | -1626.57 | -30.9 | -1227.6695 | -16.05 | -959.764 | -16.05 | -1083.4867
-29.65 | -1555.6448 | -29.65 | -1173.6357 | -15.85 | -947.702 | -15.85 | -1069.8789
-28.4 | -1484.725 | -28.4 | -1119.6098 | -15.65 | -935.6401 | -15.65 | -1056.2711
-27.15 | -1413.8073 | -27.15 | -1065.5949 | -15.45 | -923.5784 | -15.45 | -1042.6635
-25.9 | -1342.8968 | -25.9 | -1011.5896 | -15.25 | -911.5169 | -15.25 | -1029.0559
-24.65 | -1271.9926 | -24.65 | -957.5998 | -15.05 | -899.4555 | -15.05 | -1015.4484
-23.4 | -1201.0866 | -23.4 | -903.6228 | -14.85 | -887.3942 | -14.85 | -1001.841
-22.15 | -1130.2001 | -22.15 | -849.6716 | -14.65 | -875.3331 | -14.65 | -988.2337
-20.9 | -1059.3531 | -20.9 | -795.7522 | -14.45 | -863.272 | -14.45 | -974.6265
-19.65 | -988.5931 | -19.65 | -741.9254 | -14.25 | -851.2112 | -14.25 | -961.0194
-18.4 | -917.972 | -18.4 | -688.2354 | -14.05 | -839.1504 | -14.05 | -947.4124
-17.15 | -847.5749 | -17.15 | -634.7729 | -13.85 | -827.0899 | -13.85 | -933.8055
-15.9 | -777.4243 | -15.9 | -581.485 | -13.65 | -815.0294 | -13.65 | -920.1988
-14.65 | -707.5548 | -14.65 | -528.4139 | -13.45 | -802.9692 | -13.45 | -906.5922
-13.4 | -637.9208 | -13.4 | -475.5806 | -13.25 | -790.9091 | -13.25 | -892.9857
-12.15 | -568.5345 | -12.15 | -422.9964 | -13.05 | -778.8493 | -13.05 | -879.3793
-10.9 | -499.4398 | -10.9 | -370.8125 | -12.85 | -766.7896 | -12.85 | -865.7731
-9.65 | -430.7034 | -9.65 | -319.3465 | -12.65 | -754.7301 | -12.65 | -852.167
-8.4 | -362.3884 | -8.4 | -269.2594 | -12.45 | -742.6708 | -12.45 | -838.5611
-7.15 | -295.5016 | -7.15 | -220.471 | -12.25 | -730.6117 | -12.25 | -824.9553
-5.9 | -231.2391 | -5.9 | -172.9144 | -12.05 | -718.5529 | -12.05 | -811.3498
-4.65 | -169.4248 | -4.65 | -126.625 | -11.85 | -706.4944 | -11.85 | -797.7443
-3.4 | -109.8336 | -3.4 | -81.6644 | -11.65 | -694.4361 | -11.65 | -784.1391
-2.15 | -52.2658 | -2.15 | -37.6994 | -11.45 | -682.3781 | -11.45 | -770.5341
-0.9 | 3.749 | -0.9 | 5.8318 | -11.25 | -670.3203 | -11.25 | -756.9292
0.35 | 59.0594 | 0.35 | 49.1269 | -11.05 | -658.2628 | -11.05 | -743.3245
1.6 | 114.8671 | 1.6 | 92.6026 | -10.85 | -646.2056 | -10.85 | -729.72
2.85 | 172.4768 | 2.85 | 136.6819 | -10.65 | -634.1488 | -10.65 | -716.1158
4.1 | 232.3612 | 4.1 | 181.8041 | -10.45 | -622.0923 | -10.45 | -702.5119
5.35 | 293.1067 | 5.35 | 227.7659 | -10.25 | -610.0361 | -10.25 | -688.9081
6.6 | 355.4896 | 6.6 | 274.7317 | -10.05 | -597.9803 | -10.05 | -675.3046
7.85 | 419.7055 | 7.85 | 322.707 | -9.85 | -585.9248 | -9.85 | -661.7013
9.1 | 485.3613 | 9.1 | 370.8321 | -9.65 | -573.8696 | -9.65 | -648.0983
10.35 | 552.5926 | 10.35 | 419.8862 | -9.45 | -561.8149 | -9.45 | -634.4956
11.6 | 621.3359 | 11.6 | 469.6816 | -9.25 | -549.7606 | -9.25 | -620.8931
12.85 | 690.1041 | 12.85 | 520.2306 | -9.05 | -537.7066 | -9.05 | -607.291
14.1 | 758.6731 | 14.1 | 571.6904 | -8.85 | -525.6529 | -8.85 | -593.6893
15.35 | 827.076 | 15.35 | 623.4281 | -8.65 | -513.5996 | -8.65 | -580.0879
16.6 | 895.3619 | 16.6 | 675.1638 | -8.45 | -501.5466 | -8.45 | -566.4868
17.85 | 963.5556 | 17.85 | 726.8951 | -8.25 | -489.4942 | -8.25 | -552.8861
19.1 | 1031.674 | 19.1 | 778.6112 | -8.05 | -477.442 | -8.05 | -539.2859
20.35 | 1099.74 | 20.35 | 830.3215 | -7.85 | -465.3903 | -7.85 | -525.6859
21.6 | 1167.7599 | 21.6 | 882.0073 | -7.65 | -453.339 | -7.65 | -512.0864
22.85 | 1235.7389 | 22.85 | 933.6665 | -7.45 | -441.2882 | -7.45 | -498.4874
24.1 | 1303.6699 | 24.1 | 985.3074 | -7.25 | -429.2392 | -7.25 | -484.8887
25.35 | 1371.5449 | 25.35 | 1036.912 | -7.05 | -417.1912 | -7.05 | -471.2905
26.6 | 1439.3617 | 26.6 | 1088.4887 | -6.85 | -405.1435 | -6.85 | -457.6928
27.85 | 1507.1101 | 27.85 | 1140.0191 | -6.65 | -393.0972 | -6.65 | -444.0956
29.1 | 1574.7752 | 29.1 | 1191.4936 | -6.45 | -381.0537 | -6.45 | -430.4989
30.35 | 1642.3498 | 30.35 | 1242.9053 | -6.25 | -369.0108 | -6.25 | -416.9026
31.6 | 1709.8305 | 31.6 | 1294.2472 | -6.05 | -356.9686 | -6.05 | -403.3069
32.85 | 1777.2064 | 32.85 | 1345.5148 | -5.85 | -344.9284 | -5.85 | -389.7117
34.1 | 1844.4642 | 34.1 | 1396.6997 | -5.65 | -332.8899 | -5.65 | -376.1171
35.35 | 1911.5947 | 35.35 | 1447.7858 | -5.45 | -320.8546 | -5.45 | -362.5252
36.6 | 1978.5846 | 36.6 | 1498.761 | -5.25 | -308.8218 | -5.25 | -348.934
37.85 | 2045.4199 | 37.85 | 1549.6153 | -5.05 | -296.7899 | -5.05 | -335.3455
39.1 | 2112.0859 | 39.1 | 1600.3379 | -4.85 | -284.7604 | -4.85 | -321.7598
40.35 | 2178.5615 | 40.35 | 1650.9164 | -4.65 | -272.734 | -4.65 | -308.1763
41.6 | 2244.8261 | 41.6 | 1701.3357 | -4.45 | -260.713 | -4.45 | -294.5938
42.85 | 2310.854 | 42.85 | 1751.5769 | -4.25 | -248.6995 | -4.25 | -281.015
44.1 | 2376.6094 | 44.1 | 1801.6223 | -4.05 | -236.6906 | -4.05 | -267.4438
45.35 | 2442.0546 | 45.35 | 1851.4486 | -3.85 | -224.6923 | -3.85 | -253.8738
46.6 | 2507.1419 | 46.6 | 1901.0305 | -3.65 | -212.7029 | -3.65 | -240.3125
47.85 | 2571.7241 | 47.85 | 1950.3338 | -3.45 | -200.7288 | -3.45 | -226.7621
49.1 | 2633.6388 | 49.1 | 1998.2077 | -3.25 | -188.7698 | -3.25 | -213.2264
50.35 | 2687.2409 | 50.35 | 2041.1681 | -3.05 | -176.8248 | -3.05 | -199.7075
49.1 | 2616.9333 | 49.1 | 1987.4298 | -2.85 | -164.8956 | -2.85 | -186.2112
47.85 | 2546.6252 | 47.85 | 1933.6919 | -2.65 | -152.9925 | -2.65 | -172.7419
46.6 | 2476.3164 | 46.6 | 1879.9543 | -2.45 | -141.1155 | -2.45 | -159.3031
45.35 | 2406.0073 | 45.35 | 1826.2172 | -2.25 | -129.2639 | -2.25 | -145.8974
44.1 | 2335.6967 | 44.1 | 1772.481 | -2.05 | -117.4445 | -2.05 | -132.5269
42.85 | 2265.3858 | 42.85 | 1718.7461 | -1.85 | -105.6598 | -1.85 | -119.2015
41.6 | 2195.0751 | 41.6 | 1665.0127 | -1.65 | -93.8949 | -1.65 | -105.9249
40.35 | 2124.7651 | 40.35 | 1611.2809 | -1.45 | -82.1529 | -1.45 | -92.6834
39.1 | 2054.4567 | 39.1 | 1557.5511 | -1.25 | -70.4124 | -1.25 | -79.4752
37.85 | 1984.15 | 37.85 | 1503.8241 | -1.05 | -58.6605 | -1.05 | -66.2693
36.6 | 1913.8456 | 36.6 | 1450.1007 | -0.85 | -46.8917 | -0.85 | -53.0446
35.35 | 1843.543 | 35.35 | 1396.3816 | -0.65 | -35.1056 | -0.65 | -39.8033
34.1 | 1773.2432 | 34.1 | 1342.6674 | -0.45 | -23.3051 | -0.45 | -26.5601
32.85 | 1702.9463 | 32.85 | 1288.9586 | -0.25 | -11.5106 | -0.25 | -13.3133
31.6 | 1632.6525 | 31.6 | 1235.2564 | -0.05 | 0.2636 | -0.05 | -0.085483
30.35 | 1562.3614 | 30.35 | 1181.5621 | 0.15 | 12.0161 | 0.15 | 13.1258
29.1 | 1492.0752 | 29.1 | 1127.8764 | 0.35 | 23.7456 | 0.35 | 26.3211
27.85 | 1421.7949 | 27.85 | 1074.2004 | 0.55 | 35.456 | 0.55 | 39.5091
26.6 | 1351.5178 | 26.6 | 1020.5359 | 0.75 | 47.163 | 0.75 | 52.6995
25.35 | 1281.2462 | 25.35 | 966.8904 | 0.95 | 58.8733 | 0.95 | 65.8997
24.1 | 1210.981 | 24.1 | 913.26 | 1.15 | 70.5866 | 1.15 | 79.1163
22.85 | 1140.7346 | 22.85 | 859.6543 | 1.35 | 82.3042 | 1.35 | 92.3606
21.6 | 1070.5181 | 21.6 | 806.0823 | 1.55 | 94.0392 | 1.55 | 105.6282
20.35 | 1000.381 | 20.35 | 752.5995 | 1.75 | 105.7995 | 1.75 | 118.9228
19.1 | 930.3862 | 19.1 | 699.258 | 1.95 | 117.5796 | 1.95 | 132.2486
17.85 | 860.6263 | 17.85 | 646.1563 | 2.15 | 129.3765 | 2.15 | 145.6035
16.6 | 791.0898 | 16.6 | 593.2284 | 2.35 | 141.1884 | 2.35 | 158.9829
15.35 | 721.8392 | 15.35 | 540.4882 | 2.55 | 153.0206 | 2.55 | 172.3871
14.1 | 652.8077 | 14.1 | 487.9668 | 2.75 | 164.8726 | 2.75 | 185.8192
12.85 | 584.0281 | 12.85 | 435.7092 | 2.95 | 176.7457 | 2.95 | 199.2624
11.6 | 515.5182 | 11.6 | 383.7488 | 3.15 | 188.6328 | 3.15 | 212.7091
10.35 | 447.407 | 10.35 | 332.3549 | 3.35 | 200.5354 | 3.35 | 226.1669
9.1 | 379.5676 | 9.1 | 281.7743 | 3.55 | 212.4498 | 3.55 | 239.6345
7.85 | 312.4263 | 7.85 | 232.3536 | 3.75 | 224.3733 | 3.75 | 253.1054
6.6 | 247.0366 | 6.6 | 184.2259 | 3.95 | 236.3036 | 3.95 | 266.5798
5.35 | 184.0455 | 5.35 | 137.362 | 4.15 | 248.2382 | 4.15 | 280.0562
4.1 | 123.4955 | 4.1 | 91.4946 | 4.35 | 260.1768 | 4.35 | 293.5371
2.85 | 64.6136 | 2.85 | 46.8424 | 4.55 | 272.1174 | 4.55 | 307.0198
1.6 | 7.7675 | 1.6 | 3.0762 | 4.75 | 284.0618 | 4.75 | 320.5094
0.35 | -47.4554 | 0.35 | -39.8661 | 4.95 | 296.0092 | 4.95 | 334.0043
-0.9 | -101.9239 | -0.9 | -82.4289 | 5.15 | 307.9582 | 5.15 | 347.5042
-2.15 | -157.3057 | -2.15 | -125.3536 | 5.35 | 319.9079 | 5.35 | 361.0044
-3.4 | -214.3539 | -3.4 | -168.9496 | 5.55 | 331.8544 | 5.55 | 374.5062
-4.65 | -273.061 | -4.65 | -213.4788 | 5.75 | 343.8006 | 5.75 | 388.0116
-5.9 | -333.09 | -5.9 | -258.4747 | 5.95 | 355.7521 | 5.95 | 401.5137
-7.15 | -394.3317 | -7.15 | -304.7 | 6.15 | 367.7091 | 6.15 | 415.0114
-8.4 | -457.8539 | -8.4 | -351.7115 | 6.35 | 379.6672 | 6.35 | 428.5111
-9.65 | -523.4255 | -9.65 | -399.4313 | 6.55 | 391.6289 | 6.55 | 442.0124
-10.9 | -591.4599 | -10.9 | -447.8534 | 6.75 | 403.5951 | 6.75 | 455.5147
-12.15 | -660.5565 | -12.15 | -497.4986 | 6.95 | 415.563 | 6.95 | 469.0161
-13.4 | -729.4986 | -13.4 | -548.5886 | 7.15 | 427.5301 | 7.15 | 482.5209
-14.65 | -798.2464 | -14.65 | -600.3554 | 7.35 | 439.4984 | 7.35 | 496.0265
-15.9 | -866.8605 | -15.9 | -652.2497 | 7.55 | 451.4679 | 7.55 | 509.5311
-17.15 | -935.3648 | -17.15 | -704.1345 | 7.75 | 463.4392 | 7.75 | 523.0352
-18.4 | -1003.7867 | -18.4 | -756.0146 | 7.95 | 475.4128 | 7.95 | 536.5413
-19.65 | -1072.1458 | -19.65 | -807.8863 | 8.15 | 487.3879 | 8.15 | 550.0468
-20.9 | -1140.4525 | -20.9 | -859.7479 | 8.35 | 499.3603 | 8.35 | 563.5526
-22.15 | -1208.7087 | -22.15 | -911.5771 | 8.55 | 511.3281 | 8.55 | 577.0621
-23.4 | -1276.9129 | -23.4 | -963.3911 | 8.75 | 523.2965 | 8.75 | 590.5718
-24.65 | -1345.0568 | -24.65 | -1015.1792 | 8.95 | 535.2658 | 8.95 | 604.0836
-25.9 | -1413.1385 | -25.9 | -1066.9305 | 9.15 | 547.2368 | 9.15 | 617.5959
-27.15 | -1481.152 | -27.15 | -1118.6444 | 9.35 | 559.2087 | 9.35 | 631.1092
-28.4 | -1549.0882 | -28.4 | -1170.2962 | 9.55 | 571.1795 | 9.55 | 644.6249
-29.65 | -1616.9326 | -29.65 | -1221.8889 | 9.75 | 583.1499 | 9.75 | 658.1454
-30.9 | -1684.6794 | -30.9 | -1273.4115 | 9.95 | 595.1213 | 9.95 | 671.6699
-32.15 | -1752.3221 | -32.15 | -1324.8589 | 10.15 | 607.0924 | 10.15 | 685.1939
-33.4 | -1819.8488 | -33.4 | -1376.2279 | 10.35 | 619.0644 | 10.35 | 698.7163
-34.65 | -1887.2516 | -34.65 | -1427.5034 | 10.55 | 631.0358 | 10.55 | 712.2377
-35.9 | -1954.5198 | -35.9 | -1478.6707 | 10.75 | 643.0084 | 10.75 | 725.7591
-37.15 | -2021.6389 | -37.15 | -1529.7214 | 10.95 | 654.9828 | 10.95 | 739.2843
-38.4 | -2088.5935 | -38.4 | -1580.6461 | 11.15 | 666.9615 | 11.15 | 752.8107
-39.65 | -2155.3682 | -39.65 | -1631.4293 | 11.35 | 678.9439 | 11.35 | 766.3369
-40.9 | -2221.9445 | -40.9 | -1682.0589 | 11.55 | 690.9263 | 11.55 | 779.8635
-42.15 | -2288.2986 | -42.15 | -1732.5206 | 11.75 | 702.9076 | 11.75 | 793.3908
-43.4 | -2354.4028 | -43.4 | -1782.7959 | 11.95 | 714.889 | 11.95 | 806.9197
-44.65 | -2420.2225 | -44.65 | -1832.866 | 12.15 | 726.8707 | 12.15 | 820.4504
-45.9 | -2485.7186 | -45.9 | -1882.7073 | 12.35 | 738.8535 | 12.35 | 833.9831
-47.15 | -2550.8438 | -47.15 | -1932.2974 | 12.55 | 750.8383 | 12.55 | 847.5153
-48.4 | -2615.4047 | -48.4 | -1981.4059 | 12.75 | 762.8255 | 12.75 | 861.048
-49.65 | -2675.522 | -49.65 | -2027.9483 | 12.95 | 774.8154 | 12.95 | 874.5808
-48.4 | -2604.7073 | -48.4 | -1973.9206 | 13.15 | 786.8064 | 13.15 | 888.1134
-47.15 | -2533.8922 | -47.15 | -1919.8931 | 13.35 | 798.7982 | 13.35 | 901.6458
-45.9 | -2463.0767 | -45.9 | -1865.8659 | 13.55 | 810.7911 | 13.55 | 915.179
-44.65 | -2392.2603 | -44.65 | -1811.8393 | 13.75 | 822.784 | 13.75 | 928.7143
-43.4 | -2321.4426 | -43.4 | -1757.8135 | 13.95 | 834.7777 | 13.95 | 942.2508
-42.15 | -2250.6246 | -42.15 | -1703.7892 | 14.15 | 846.7729 | 14.15 | 955.7882
-40.9 | -2179.8072 | -40.9 | -1649.7666 | 14.35 | 858.7694 | 14.35 | 969.3263
-39.65 | -2108.9902 | -39.65 | -1595.7458 | 14.55 | 870.7658 | 14.55 | 982.8649
-38.4 | -2038.1748 | -38.4 | -1541.7276 | 14.75 | 882.7615 | 14.75 | 996.4036
-37.15 | -1967.3616 | -37.15 | -1487.7124 | 14.95 | 894.756 | 14.95 | 1009.9425
-35.9 | -1896.5507 | -35.9 | -1433.7009 | 15.15 | 906.75 | 15.15 | 1023.4807
-34.65 | -1825.7424 | -34.65 | -1379.6937 | 15.35 | 918.7447 | 15.35 | 1037.0202
-33.4 | -1754.9372 | -33.4 | -1325.6919 | 15.55 | 930.7411 | 15.55 | 1050.5607
-32.15 | -1684.1348 | -32.15 | -1271.6965 | 15.75 | 942.7391 | 15.75 | 1064.1016
-30.9 | -1613.3353 | -30.9 | -1217.7084 | 15.95 | 954.7389 | 15.95 | 1077.6431
-29.65 | -1542.5389 | -29.65 | -1163.7285 | 15.75 | 942.6698 | 15.75 | 1064.0289
-28.4 | -1471.749 | -28.4 | -1109.7601 | 15.55 | 930.6007 | 15.55 | 1050.4148
-27.15 | -1400.9642 | -27.15 | -1055.8035 | 15.35 | 918.5318 | 15.35 | 1036.8007
-25.9 | -1330.1902 | -25.9 | -1001.8596 | 15.15 | 906.4631 | 15.15 | 1023.1868
-24.65 | -1259.4262 | -24.65 | -947.9345 | 14.95 | 894.3944 | 14.95 | 1009.573
-23.4 | -1188.6607 | -23.4 | -894.0232 | 14.75 | 882.326 | 14.75 | 995.9593
-22.15 | -1117.9131 | -22.15 | -840.1404 | 14.55 | 870.2576 | 14.55 | 982.3456
-20.9 | -1047.2065 | -20.9 | -786.2949 | 14.35 | 858.1894 | 14.35 | 968.7321
-19.65 | -976.5924 | -19.65 | -732.55 | 14.15 | 846.1213 | 14.15 | 955.1187
-18.4 | -906.1325 | -18.4 | -678.9555 | 13.95 | 834.0534 | 13.95 | 941.5053
-17.15 | -835.9128 | -17.15 | -625.5916 | 13.75 | 821.9856 | 13.75 | 927.8922
-15.9 | -765.9345 | -15.9 | -572.4119 | 13.55 | 809.918 | 13.55 | 914.2791
-14.65 | -696.2391 | -14.65 | -519.4504 | 13.35 | 797.8506 | 13.35 | 900.6661
-13.4 | -626.8072 | -13.4 | -466.736 | 13.15 | 785.7833 | 13.15 | 887.0534
-12.15 | -557.6068 | -12.15 | -414.2848 | 12.95 | 773.7162 | 12.95 | 873.4407
-10.9 | -488.7364 | -10.9 | -362.3283 | 12.75 | 761.6494 | 12.75 | 859.8282
-9.65 | -420.2001 | -9.65 | -311.2366 | 12.55 | 749.5827 | 12.55 | 846.2158
-8.4 | -352.2546 | -8.4 | -261.3323 | 12.35 | 737.5163 | 12.35 | 832.6035
-7.15 | -285.9317 | -7.15 | -212.8411 | 12.15 | 725.4502 | 12.15 | 818.9915
-5.9 | -222.3372 | -5.9 | -165.7441 | 11.95 | 713.3843 | 11.95 | 805.3796
-4.65 | -161.2455 | -4.65 | -119.9743 | 11.75 | 701.3187 | 11.75 | 791.7678
-3.4 | -102.4412 | -3.4 | -75.5244 | 11.55 | 689.2533 | 11.55 | 778.1563
-2.15 | -45.9053 | -2.15 | -31.9383 | 11.35 | 677.1882 | 11.35 | 764.545
-0.9 | 9.4928 | -0.9 | 11.0948 | 11.15 | 665.1233 | 11.15 | 750.9338
0.35 | 64.192 | 0.35 | 53.7096 | 10.95 | 653.0588 | 10.95 | 737.3228
1.6 | 119.0757 | 1.6 | 96.5156 | 10.75 | 640.9947 | 10.75 | 723.7121
2.85 | 175.4312 | 2.85 | 139.8881 | 10.55 | 628.9308 | 10.55 | 710.1017
4.1 | 233.655 | 4.1 | 184.1908 | 10.35 | 616.8673 | 10.35 | 696.4915
5.35 | 293.1066 | 5.35 | 229.0823 | 10.15 | 604.8041 | 10.15 | 682.8814
6.6 | 353.3961 | 6.6 | 274.6947 | 9.95 | 592.7413 | 9.95 | 669.2717
7.85 | 416.1814 | 7.85 | 321.4412 | 9.75 | 580.6788 | 9.75 | 655.6621
9.1 | 480.36 | 9.1 | 368.9537 | 9.55 | 568.6167 | 9.55 | 642.0528
10.35 | 546.3567 | 10.35 | 416.9399 | 9.35 | 556.555 | 9.35 | 628.4439
11.6 | 614.5722 | 11.6 | 465.8691 | 9.15 | 544.4937 | 9.15 | 614.8353
12.85 | 682.9743 | 12.85 | 515.795 | 8.95 | 532.4327 | 8.95 | 601.2271
14.1 | 751.2315 | 14.1 | 566.8905 | 8.75 | 520.372 | 8.75 | 587.6192
15.35 | 819.3067 | 15.35 | 618.3476 | 8.55 | 508.3117 | 8.55 | 574.0117
16.6 | 887.2593 | 16.6 | 669.8972 | 8.35 | 496.2519 | 8.35 | 560.4045
17.85 | 955.1121 | 17.85 | 721.4413 | 8.15 | 484.1924 | 8.15 | 546.7978
19.1 | 1022.89 | 19.1 | 772.9688 | 7.95 | 472.1332 | 7.95 | 533.1915
20.35 | 1090.6102 | 20.35 | 824.4862 | 7.75 | 460.0744 | 7.75 | 519.5856
21.6 | 1158.2762 | 21.6 | 875.9795 | 7.55 | 448.016 | 7.55 | 505.9801
22.85 | 1225.8959 | 22.85 | 927.4395 | 7.35 | 435.9583 | 7.35 | 492.375
24.1 | 1293.4697 | 24.1 | 978.8816 | 7.15 | 423.9022 | 7.15 | 478.7703
25.35 | 1360.9882 | 25.35 | 1030.2852 | 6.95 | 411.8472 | 6.95 | 465.166
26.6 | 1428.4463 | 26.6 | 1081.6578 | 6.75 | 399.7924 | 6.75 | 451.5622
27.85 | 1495.8353 | 27.85 | 1132.9854 | 6.55 | 387.7392 | 6.55 | 437.9589
29.1 | 1563.1433 | 29.1 | 1184.2563 | 6.35 | 375.6888 | 6.35 | 424.356
30.35 | 1630.3596 | 30.35 | 1235.4643 | 6.15 | 363.6403 | 6.15 | 410.7535
31.6 | 1697.4795 | 31.6 | 1286.6033 | 5.95 | 351.5945 | 5.95 | 397.1517
32.85 | 1764.498 | 32.85 | 1337.6683 | 5.75 | 339.5528 | 5.75 | 383.5503
34.1 | 1831.4029 | 34.1 | 1388.6529 | 5.55 | 327.5124 | 5.55 | 369.9498
35.35 | 1898.1842 | 35.35 | 1439.5428 | 5.35 | 315.475 | 5.35 | 356.3518
36.6 | 1964.8299 | 36.6 | 1490.3261 | 5.15 | 303.4401 | 5.15 | 342.7548
37.85 | 2031.3266 | 37.85 | 1540.9936 | 4.95 | 291.4067 | 4.95 | 329.163
39.1 | 2097.6602 | 39.1 | 1591.5368 | 4.75 | 279.3759 | 4.75 | 315.5764
40.35 | 2163.8114 | 40.35 | 1641.9446 | 4.55 | 267.3515 | 4.55 | 301.9931
41.6 | 2229.7597 | 41.6 | 1692.2038 | 4.35 | 255.3339 | 4.35 | 288.4102
42.85 | 2295.4814 | 42.85 | 1742.2987 | 4.15 | 243.3251 | 4.15 | 274.8307
44.1 | 2360.944 | 44.1 | 1792.2144 | 3.95 | 231.3235 | 3.95 | 261.26
45.35 | 2426.1121 | 45.35 | 1841.9312 | 3.75 | 219.3355 | 3.75 | 247.6971
46.6 | 2490.9433 | 46.6 | 1891.4281 | 3.55 | 207.3634 | 3.55 | 234.1444
47.85 | 2555.3882 | 47.85 | 1940.6808 | 3.35 | 195.4037 | 3.35 | 220.6069
49.1 | 2619.3874 | 49.1 | 1989.666 | 3.15 | 183.4589 | 3.15 | 207.0905
50.35 | 2680.5498 | 50.35 | 2037.1657 | 2.95 | 171.5316 | 2.95 | 193.5956
49.1 | 2610.3057 | 49.1 | 1983.4503 | 2.75 | 159.6207 | 2.75 | 180.1249
47.85 | 2540.0614 | 47.85 | 1929.7351 | 2.55 | 147.7359 | 2.55 | 166.6803
46.6 | 2469.8166 | 46.6 | 1876.0204 | 2.35 | 135.8767 | 2.35 | 153.2637
45.35 | 2399.5718 | 45.35 | 1822.3063 | 2.15 | 124.0387 | 2.15 | 139.8742
44.1 | 2329.3268 | 44.1 | 1768.5932 | 1.95 | 112.222 | 1.95 | 126.5137
42.85 | 2259.0803 | 42.85 | 1714.8814 | 1.75 | 100.4216 | 1.75 | 113.1917
41.6 | 2188.8343 | 41.6 | 1661.1709 | 1.55 | 88.6328 | 1.55 | 99.9009
40.35 | 2118.5888 | 40.35 | 1607.4623 | 1.35 | 76.8568 | 1.35 | 86.6273
39.1 | 2048.3448 | 39.1 | 1553.756 | 1.15 | 65.0778 | 1.15 | 73.3686
37.85 | 1978.1023 | 37.85 | 1500.0529 | 0.95 | 53.2888 | 0.95 | 60.1092
36.6 | 1907.8621 | 36.6 | 1446.3535 | 0.75 | 41.4875 | 0.75 | 46.845
35.35 | 1837.6242 | 35.35 | 1392.6589 | 0.55 | 29.6834 | 0.55 | 33.5741
34.1 | 1767.3893 | 34.1 | 1338.9697 | 0.35 | 17.8823 | 0.35 | 20.3149
32.85 | 1697.1579 | 32.85 | 1285.286 | 0.15 | 6.1007 | 0.15 | 7.0872
31.6 | 1626.9298 | 31.6 | 1231.6089 | -0.05 | -5.6391 | -0.05 | -6.0947
30.35 | 1556.7058 | 30.35 | 1177.9401 | -0.25 | -17.3445 | -0.25 | -19.2435
29.1 | 1486.4872 | 29.1 | 1124.2805 | -0.45 | -29.0253 | -0.45 | -32.3822
27.85 | 1416.2753 | 27.85 | 1070.6313 | -0.65 | -40.6967 | -0.65 | -45.5215
26.6 | 1346.0668 | 26.6 | 1016.9945 | -0.85 | -52.363 | -0.85 | -58.6637
25.35 | 1275.8636 | 25.35 | 963.3776 | -1.05 | -64.0328 | -1.05 | -71.8342
24.1 | 1205.6669 | 24.1 | 909.7761 | -1.25 | -75.7236 | -1.25 | -85.0491
22.85 | 1135.4896 | 22.85 | 856.2007 | -1.45 | -87.4399 | -1.45 | -98.3013
21.6 | 1065.3491 | 21.6 | 802.662 | -1.65 | -99.1901 | -1.65 | -111.5914
20.35 | 995.2932 | 20.35 | 749.2213 | -1.85 | -110.9683 | -1.85 | -124.9193
19.1 | 925.3898 | 19.1 | 695.9412 | -2.05 | -122.768 | -2.05 | -138.2821
17.85 | 855.7384 | 17.85 | 642.8984 | -2.25 | -134.5853 | -2.25 | -151.6684
16.6 | 786.3149 | 16.6 | 590.0337 | -2.45 | -146.422 | -2.45 | -165.0799
15.35 | 717.1853 | 15.35 | 537.3608 | -2.65 | -158.2849 | -2.65 | -178.5134
14.1 | 648.3037 | 14.1 | 484.9283 | -2.85 | -170.1597 | -2.85 | -191.9676
12.85 | 579.6392 | 12.85 | 432.7376 | -3.05 | -182.0502 | -3.05 | -205.4279
11.6 | 511.2855 | 11.6 | 380.8854 | -3.25 | -193.9566 | -3.25 | -218.8925
10.35 | 443.3166 | 10.35 | 329.6856 | -3.45 | -205.8765 | -3.45 | -232.3657
9.1 | 375.6947 | 9.1 | 279.348 | -3.65 | -217.8076 | -3.65 | -245.8447
7.85 | 308.9453 | 7.85 | 230.1248 | -3.85 | -229.7434 | -3.85 | -259.3194
6.6 | 244.0544 | 6.6 | 182.3504 | -4.05 | -241.6847 | -4.05 | -272.7989
5.35 | 181.8329 | 5.35 | 135.8309 | -4.25 | -253.6269 | -4.25 | -286.2792
4.1 | 121.8463 | 4.1 | 90.3687 | -4.45 | -265.5699 | -4.45 | -299.758
2.85 | 63.8685 | 2.85 | 46.0801 | -4.65 | -277.5158 | -4.65 | -313.2399
1.6 | 8.0253 | 1.6 | 2.7339 | -4.85 | -289.4671 | -4.85 | -326.7287
0.35 | -46.6492 | 0.35 | -39.7974 | -5.05 | -301.4199 | -5.05 | -340.2234
-0.9 | -100.7459 | -0.9 | -81.9805 | -5.25 | -313.3698 | -5.25 | -353.7211
-2.15 | -155.5909 | -2.15 | -124.5847 | -5.45 | -325.3137 | -5.45 | -367.2137
-3.4 | -211.9647 | -3.4 | -167.7534 | -5.65 | -337.2588 | -5.65 | -380.7033
-4.65 | -269.5162 | -4.65 | -211.7579 | -5.85 | -349.2088 | -5.85 | -394.1984
-5.9 | -328.9367 | -5.9 | -256.2509 | -6.05 | -361.1593 | -6.05 | -407.6904
-7.15 | -389.6331 | -7.15 | -301.9377 | -6.25 | -373.1089 | -6.25 | -421.1818
-8.4 | -452.6631 | -8.4 | -348.5965 | -6.45 | -385.0568 | -6.45 | -434.6746
-9.65 | -517.9427 | -9.65 | -396.0468 | -6.65 | -397.0096 | -6.65 | -448.1683
-10.9 | -585.8528 | -10.9 | -444.2064 | -6.85 | -408.9692 | -6.85 | -461.6588
-12.15 | -654.8206 | -12.15 | -493.6585 | -7.05 | -420.9287 | -7.05 | -475.1495
-13.4 | -723.6578 | -13.4 | -544.6665 | -7.25 | -432.8865 | -7.25 | -488.645
-14.65 | -792.2957 | -14.65 | -596.3705 | -7.45 | -444.8498 | -7.45 | -502.1421
-15.9 | -860.7907 | -15.9 | -648.1989 | -7.65 | -456.8117 | -7.65 | -515.6405
-17.15 | -929.1826 | -17.15 | -700.0198 | -7.85 | -468.77 | -7.85 | -529.1421
-18.4 | -997.4942 | -18.4 | -751.834 | -8.05 | -480.7313 | -8.05 | -542.6429
-19.65 | -1065.7432 | -19.65 | -803.6375 | -8.25 | -492.6959 | -8.25 | -556.1433
-20.9 | -1133.9348 | -20.9 | -855.43 | -8.45 | -504.659 | -8.45 | -569.6446
-22.15 | -1202.0754 | -22.15 | -907.1877 | -8.65 | -516.62 | -8.65 | -583.1486
-23.4 | -1270.1627 | -23.4 | -958.9284 | -8.85 | -528.5823 | -8.85 | -596.651
-24.65 | -1338.1964 | -24.65 | -1010.6432 | -9.05 | -540.5449 | -9.05 | -610.1564
-25.9 | -1406.1631 | -25.9 | -1062.3188 | -9.25 | -552.51 | -9.25 | -623.6629
-27.15 | -1474.0607 | -27.15 | -1113.9576 | -9.45 | -564.4738 | -9.45 | -637.1711
-28.4 | -1541.8828 | -28.4 | -1165.5333 | -9.65 | -576.4354 | -9.65 | -650.6827
-29.65 | -1609.6131 | -29.65 | -1217.0496 | -9.85 | -588.3986 | -9.85 | -664.1993
-30.9 | -1677.2459 | -30.9 | -1268.4957 | -10.05 | -600.3604 | -10.05 | -677.716
-32.15 | -1744.7753 | -32.15 | -1319.8674 | -10.25 | -612.3233 | -10.25 | -691.2306
-33.4 | -1812.1932 | -33.4 | -1371.1608 | -10.45 | -624.2883 | -10.45 | -704.7451
-34.65 | -1879.4914 | -34.65 | -1422.3642 | -10.65 | -636.2532 | -10.65 | -718.2595
-35.9 | -1946.6589 | -35.9 | -1473.4619 | -10.85 | -648.2189 | -10.85 | -731.7763
-37.15 | -2013.682 | -37.15 | -1524.4463 | -11.05 | -660.1876 | -11.05 | -745.2959
-38.4 | -2080.5465 | -38.4 | -1575.3101 | -11.25 | -672.1594 | -11.25 | -758.8152
-39.65 | -2147.2388 | -39.65 | -1626.0386 | -11.45 | -684.1331 | -11.45 | -772.3361
-40.9 | -2213.7396 | -40.9 | -1676.621 | -11.65 | -696.1075 | -11.65 | -785.8571
-42.15 | -2280.0279 | -42.15 | -1727.0442 | -11.85 | -708.0821 | -11.85 | -799.3783
-43.4 | -2346.0778 | -43.4 | -1777.2933 | -12.05 | -720.0573 | -12.05 | -812.8999
-44.65 | -2411.8575 | -44.65 | -1827.3511 | -12.25 | -732.0331 | -12.25 | -826.4229
-45.9 | -2477.3317 | -45.9 | -1877.197 | -12.45 | -744.01 | -12.45 | -839.9464
-47.15 | -2542.4569 | -47.15 | -1926.8113 | -12.65 | -755.9896 | -12.65 | -853.4721
-48.4 | -2607.1828 | -48.4 | -1976.1698 | -12.85 | -767.9705 | -12.85 | -866.9986
-49.65 | -2669.3482 | -49.65 | -2024.1521 | -13.05 | -779.9541 | -13.05 | -880.5249
-48.15 | -2584.4341 | -48.15 | -1959.3399 | -13.25 | -791.9386 | -13.25 | -894.0509
-46.65 | -2499.5197 | -46.65 | -1894.5281 | -13.45 | -803.9239 | -13.45 | -907.577
-45.15 | -2414.6046 | -45.15 | -1829.7169 | -13.65 | -815.9101 | -13.65 | -921.1039
-43.65 | -2329.6883 | -43.65 | -1764.9071 | -13.85 | -827.8958 | -13.85 | -934.6323
-42.15 | -2244.7705 | -42.15 | -1700.0992 | -14.05 | -839.8814 | -14.05 | -948.162
-40.65 | -2159.8528 | -40.65 | -1635.2938 | -14.25 | -851.8676 | -14.25 | -961.693
-39.15 | -2074.9365 | -39.15 | -1570.4912 | -14.45 | -863.8546 | -14.45 | -975.225
-37.65 | -1990.0226 | -37.65 | -1505.6929 | -14.65 | -875.8418 | -14.65 | -988.7574
-36.15 | -1905.112 | -36.15 | -1440.9 | -14.85 | -887.8293 | -14.85 | -1002.2895
-34.65 | -1820.2058 | -34.65 | -1376.1136 | -15.05 | -899.8168 | -15.05 | -1015.8207
-33.15 | -1735.3056 | -33.15 | -1311.3356 | -15.25 | -911.8038 | -15.25 | -1029.3524
-31.65 | -1650.4112 | -31.65 | -1246.5671 | -15.45 | -923.7914 | -15.45 | -1042.8851
-30.15 | -1565.5219 | -30.15 | -1181.8102 | -15.65 | -935.7797 | -15.65 | -1056.4185
-28.65 | -1480.6396 | -28.65 | -1117.0679 | -15.85 | -947.7709 | -15.85 | -1069.9522
-27.15 | -1395.7655 | -27.15 | -1052.3436 | -16.05 | -959.764 | -16.05 | -1083.4867
-25.65 | -1310.9057 | -25.65 | -987.6393 | -15.8 | -944.6865 | -15.8 | -1066.4769
-24.15 | -1226.0572 | -24.15 | -922.962 | -15.55 | -929.6093 | -15.55 | -1049.4673
-22.65 | -1141.2204 | -22.65 | -858.3099 | -15.3 | -914.5323 | -15.3 | -1032.4578
-21.15 | -1056.4258 | -21.15 | -793.7068 | -15.05 | -899.4555 | -15.05 | -1015.4484
-19.65 | -971.7454 | -19.65 | -729.231 | -14.8 | -884.3789 | -14.8 | -998.4392
-18.15 | -887.3025 | -18.15 | -664.985 | -14.55 | -869.3025 | -14.55 | -981.4301
-16.65 | -803.2129 | -16.65 | -601.0508 | -14.3 | -854.2264 | -14.3 | -964.4212
-15.15 | -719.5222 | -15.15 | -537.4142 | -14.05 | -839.1504 | -14.05 | -947.4124
-13.65 | -636.2334 | -13.65 | -474.1243 | -13.8 | -824.0747 | -13.8 | -930.4038
-12.15 | -553.302 | -12.15 | -411.2184 | -13.55 | -808.9993 | -13.55 | -913.3955
-10.65 | -470.832 | -10.65 | -349.0801 | -13.3 | -793.9241 | -13.3 | -896.3873
-9.15 | -388.8807 | -9.15 | -288.2545 | -13.05 | -778.8493 | -13.05 | -879.3794
-7.65 | -308.4085 | -7.65 | -229.3299 | -12.8 | -763.7747 | -12.8 | -862.3716
-6.15 | -231.4656 | -6.15 | -172.5628 | -12.55 | -748.7004 | -12.55 | -845.3641
-4.65 | -158.2889 | -4.65 | -117.805 | -12.3 | -733.6265 | -12.3 | -828.3568
-3.15 | -88.9398 | -3.15 | -64.8367 | -12.05 | -718.553 | -12.05 | -811.3498
-1.65 | -22.0762 | -1.65 | -13.0584 | -11.8 | -703.4798 | -11.8 | -794.343
-0.15 | 43.4992 | -0.15 | 37.9952 | -11.55 | -688.4071 | -11.55 | -777.3366
1.35 | 108.7822 | 1.35 | 88.9084 | -11.3 | -673.3347 | -11.3 | -760.3304
2.85 | 175.4981 | 2.85 | 140.5142 | -11.05 | -658.2628 | -11.05 | -743.3245
4.35 | 244.356 | 4.35 | 193.2249 | -10.8 | -643.1914 | -10.8 | -726.319
5.85 | 315.3807 | 5.85 | 246.8252 | -10.55 | -628.1205 | -10.55 | -709.3138
7.35 | 388.455 | 7.35 | 301.5805 | -10.3 | -613.0501 | -10.3 | -692.3091
8.85 | 464.5295 | 8.85 | 358.1811 | -10.05 | -597.9803 | -10.05 | -675.3046
10.35 | 543.2372 | 10.35 | 415.479 | -9.8 | -582.911 | -9.8 | -658.3006
11.85 | 624.9739 | 11.85 | 474.013 | -9.55 | -567.8423 | -9.55 | -641.2969
13.35 | 706.9175 | 13.35 | 534.3062 | -9.3 | -552.7742 | -9.3 | -624.2937
14.85 | 788.6224 | 14.85 | 595.8011 | -9.05 | -537.7066 | -9.05 | -607.2911
16.35 | 870.1286 | 16.35 | 657.6334 | -8.8 | -522.6395 | -8.8 | -590.2889
17.85 | 951.4846 | 17.85 | 719.45 | -8.55 | -507.573 | -8.55 | -573.2873
19.35 | 1032.7358 | 19.35 | 781.2448 | -8.3 | -492.5073 | -8.3 | -556.2863
20.85 | 1113.9046 | 20.85 | 843.0239 | -8.05 | -477.442 | -8.05 | -539.2859
22.35 | 1195.0073 | 22.35 | 904.7539 | -7.8 | -462.3774 | -7.8 | -522.286
23.85 | 1276.0355 | 23.85 | 966.4559 | -7.55 | -447.3135 | -7.55 | -505.2868
25.35 | 1356.9931 | 25.35 | 1028.1065 | -7.3 | -432.2513 | -7.3 | -488.2884
26.85 | 1437.8618 | 26.85 | 1089.7091 | -7.05 | -417.1912 | -7.05 | -471.2905
28.35 | 1518.6272 | 28.35 | 1151.2424 | -6.8 | -402.1316 | -6.8 | -454.2934
29.85 | 1599.2705 | 29.85 | 1212.6911 | -6.55 | -387.0752 | -6.55 | -437.2972
31.35 | 1679.7763 | 31.35 | 1274.0428 | -6.3 | -372.0215 | -6.3 | -420.3016
32.85 | 1760.1355 | 32.85 | 1335.2889 | -6.05 | -356.9686 | -6.05 | -403.3069
34.35 | 1840.3317 | 34.35 | 1396.4185 | -5.8 | -341.9188 | -5.8 | -386.3129
35.85 | 1920.3456 | 35.85 | 1457.4092 | -5.55 | -326.8718 | -5.55 | -369.321
37.35 | 2000.1563 | 37.35 | 1518.2407 | -5.3 | -311.8299 | -5.3 | -352.3316
38.85 | 2079.7409 | 38.85 | 1578.9006 | -5.05 | -296.7899 | -5.05 | -335.3455
40.35 | 2159.0681 | 40.35 | 1639.3703 | -4.8 | -281.7534 | -4.8 | -318.3637
41.85 | 2238.1032 | 41.85 | 1699.6289 | -4.55 | -266.7222 | -4.55 | -301.385
43.35 | 2316.8046 | 43.35 | 1759.6518 | -4.3 | -251.7024 | -4.3 | -284.4089
44.85 | 2395.1179 | 44.85 | 1819.4121 | -4.05 | -236.6906 | -4.05 | -267.4438
46.35 | 2472.9815 | 46.35 | 1878.8785 | -3.8 | -221.6943 | -3.8 | -250.4825
47.85 | 2550.3175 | 47.85 | 1938.0136 | -3.55 | -206.7141 | -3.55 | -233.5358
49.35 | 2627.0096 | 49.35 | 1996.7771 | -3.3 | -191.7581 | -3.3 | -216.6086
50.85 | 2695.1077 | 50.85 | 2049.7301 | -3.05 | -176.8248 | -3.05 | -199.7075
52.35 | 2742.9255 | 52.35 | 2088.2576 | -2.8 | -161.9167 | -2.8 | -182.8417
53.85 | 2787.5638 | 53.85 | 2125.1643 | -2.55 | -147.0516 | -2.55 | -166.0185
55.35 | 2829.4992 | 55.35 | 2161.133 | -2.3 | -132.2242 | -2.3 | -149.2461
56.85 | 2869.7649 | 56.85 | 2195.9847 | -2.05 | -117.4446 | -2.05 | -132.5269
58.35 | 2908.3674 | 58.35 | 2229.8499 | -1.8 | -102.7172 | -1.8 | -115.8777
59.85 | 2945.307 | 59.85 | 2262.7614 | -1.55 | -88.0211 | -1.55 | -99.3015
58.35 | 2865.5799 | 58.35 | 2201.4494 | -1.3 | -73.3482 | -1.3 | -82.7753
56.85 | 2785.8524 | 56.85 | 2140.1377 | -1.05 | -58.6605 | -1.05 | -66.2693
55.35 | 2706.1244 | 55.35 | 2078.8266 | -0.8 | -43.9471 | -0.8 | -49.7356
53.85 | 2626.3968 | 53.85 | 2017.5166 | -0.55 | -29.205 | -0.55 | -33.1812
52.35 | 2546.6704 | 52.35 | 1956.2081 | -0.3 | -14.4572 | -0.3 | -16.6237
50.85 | 2466.9459 | 50.85 | 1894.9019 | -0.05 | 0.26358 | -0.05 | -0.085495
49.35 | 2387.2242 | 49.35 | 1833.5986 | 0.2 | 14.9507 | 0.2 | 16.4256
47.85 | 2307.5065 | 47.85 | 1772.2993 | 0.45 | 29.6017 | 0.45 | 32.9153
46.35 | 2227.794 | 46.35 | 1711.0054 | 0.7 | 44.2364 | 0.7 | 49.4008
44.85 | 2148.0876 | 44.85 | 1649.7185 | 0.95 | 58.8733 | 0.95 | 65.8997
43.35 | 2068.3883 | 43.35 | 1588.439 | 1.2 | 73.5147 | 1.2 | 82.4242
41.85 | 1988.6987 | 41.85 | 1527.1696 | 1.45 | 88.1688 | 1.45 | 98.9919
40.35 | 1909.0207 | 40.35 | 1465.9117 | 1.7 | 102.858 | 1.7 | 115.596
38.85 | 1829.3578 | 38.85 | 1404.6727 | 1.95 | 117.5796 | 1.95 | 132.2486
37.35 | 1749.711 | 37.35 | 1343.4534 | 2.2 | 132.3272 | 2.2 | 148.9453
35.85 | 1670.0837 | 35.85 | 1282.2533 | 2.45 | 147.1021 | 2.45 | 165.6814
34.35 | 1590.4841 | 34.35 | 1221.0755 | 2.7 | 161.9075 | 2.7 | 182.4589
32.85 | 1510.9203 | 32.85 | 1159.9239 | 2.95 | 176.7456 | 2.95 | 199.2624
31.35 | 1431.39 | 31.35 | 1098.8081 | 3.2 | 191.6076 | 3.2 | 216.072
29.85 | 1351.9083 | 29.85 | 1037.7459 | 3.45 | 206.4903 | 3.45 | 232.8996
28.35 | 1272.5407 | 28.35 | 976.7829 | 3.7 | 221.3916 | 3.7 | 249.7377
26.85 | 1193.312 | 26.85 | 915.9553 | 3.95 | 236.3036 | 3.95 | 266.5798
25.35 | 1114.3403 | 25.35 | 855.3297 | 4.2 | 251.2224 | 4.2 | 283.4261
23.85 | 1035.6152 | 23.85 | 794.9144 | 4.45 | 266.1469 | 4.45 | 300.2781
22.35 | 957.2477 | 22.35 | 734.7447 | 4.7 | 281.0756 | 4.7 | 317.1361
20.85 | 879.3221 | 20.85 | 674.8319 | 4.95 | 296.0092 | 4.95 | 334.0043
19.35 | 801.7375 | 19.35 | 615.1762 | 5.2 | 310.9455 | 5.2 | 350.8791
17.85 | 724.5443 | 17.85 | 555.8064 | 5.45 | 325.8816 | 5.45 | 367.7548
16.35 | 647.6492 | 16.35 | 496.7407 | 5.7 | 340.8138 | 5.7 | 384.6349
14.85 | 571.1172 | 14.85 | 438.0452 | 5.95 | 355.7521 | 5.95 | 401.5137
13.35 | 494.988 | 13.35 | 379.6528 | 6.2 | 370.6985 | 6.2 | 418.3859
11.85 | 419.321 | 11.85 | 321.6972 | 6.45 | 385.6476 | 6.45 | 435.2611
10.35 | 344.1838 | 10.35 | 264.6029 | 6.7 | 400.603 | 6.7 | 452.1393
8.85 | 270.0556 | 8.85 | 208.6748 | 6.95 | 415.5629 | 6.95 | 469.0161
7.35 | 197.7751 | 7.35 | 153.981 | 7.2 | 430.5219 | 7.2 | 485.8971
5.85 | 127.9351 | 5.85 | 100.8253 | 7.45 | 445.4828 | 7.45 | 502.7789
4.35 | 60.9709 | 4.35 | 49.0829 | 7.7 | 460.4464 | 7.7 | 519.6589
2.85 | -3.2102 | 2.85 | -1.4509 | 7.95 | 475.4128 | 7.95 | 536.5412
1.35 | -65.2437 | 1.35 | -50.8876 | 8.2 | 490.3812 | 8.2 | 553.4229
-0.15 | -125.8906 | -0.15 | -99.2863 | 8.45 | 505.3443 | 8.45 | 570.307
-1.65 | -186.2489 | -1.65 | -147.2897 | 8.7 | 520.3043 | 8.7 | 587.1943
-3.15 | -247.6564 | -3.15 | -195.6428 | 8.95 | 535.2657 | 8.95 | 604.0836
-4.65 | -310.1629 | -4.65 | -244.6532 | 9.2 | 550.2298 | 9.2 | 620.9741
-6.15 | -373.9625 | -6.15 | -293.8622 | 9.45 | 565.1943 | 9.45 | 637.8667
-7.65 | -440.4162 | -7.65 | -343.9412 | 9.7 | 580.1569 | 9.7 | 654.7646
-9.15 | -510.1912 | -9.15 | -396.1013 | 9.95 | 595.1212 | 9.95 | 671.6699
-10.65 | -585.549 | -10.65 | -450.0372 | 10.2 | 610.0852 | 10.2 | 688.5745
-12.15 | -666.7678 | -12.15 | -506.3474 | 10.45 | 625.0498 | 10.45 | 705.4772
-13.65 | -748.5004 | -13.65 | -565.176 | 10.7 | 640.0153 | 10.7 | 722.3783
-15.15 | -830.276 | -15.15 | -626.515 | 10.95 | 654.9828 | 10.95 | 739.2843
-16.65 | -911.9211 | -16.65 | -688.3143 | 11.2 | 669.9567 | 11.2 | 756.1921
-18.15 | -993.4397 | -18.15 | -750.1716 | 11.45 | 684.9353 | 11.45 | 773.1003
-19.65 | -1074.8549 | -19.65 | -812.0296 | 11.7 | 699.9123 | 11.7 | 790.0087
-21.15 | -1156.173 | -21.15 | -873.8611 | 11.95 | 714.8889 | 11.95 | 806.9197
-22.65 | -1237.4105 | -22.65 | -935.6505 | 12.2 | 729.8663 | 12.2 | 823.8334
-24.15 | -1318.5645 | -24.15 | -997.4071 | 12.45 | 744.8453 | 12.45 | 840.7493
-25.65 | -1399.6065 | -25.65 | -1059.1039 | 12.7 | 759.8283 | 12.7 | 857.6647
-27.15 | -1480.5357 | -27.15 | -1120.7373 | 12.95 | 774.8153 | 12.95 | 874.5807
-28.65 | -1561.3366 | -28.65 | -1182.2736 | 13.2 | 789.8041 | 13.2 | 891.4963
-30.15 | -1641.9942 | -30.15 | -1243.7132 | 13.45 | 804.7945 | 13.45 | 908.4121
-31.65 | -1722.4996 | -31.65 | -1305.0426 | 13.7 | 819.7857 | 13.7 | 925.3302
-33.15 | -1802.834 | -33.15 | -1366.2524 | 13.95 | 834.7777 | 13.95 | 942.2507
-34.65 | -1882.9894 | -34.65 | -1427.3276 | 14.2 | 849.7719 | 14.2 | 959.1726
-36.15 | -1962.9434 | -36.15 | -1488.2424 | 14.45 | 864.7677 | 14.45 | 976.0955
-37.65 | -2042.6756 | -37.65 | -1548.9868 | 14.7 | 879.7627 | 14.7 | 993.0187
-39.15 | -2122.1587 | -39.15 | -1609.5439 | 14.95 | 894.7559 | 14.95 | 1009.9424
-40.65 | -2201.3629 | -40.65 | -1669.8954 | 15.2 | 909.7483 | 15.2 | 1026.8653
-42.15 | -2280.2527 | -42.15 | -1730.0204 | 15.45 | 924.7426 | 15.45 | 1043.7903
-43.65 | -2358.7825 | -43.65 | -1789.8975 | 15.7 | 939.7393 | 15.7 | 1060.7161
-45.15 | -2436.8935 | -45.15 | -1849.5005 | 15.95 | 954.7389 | 15.95 | 1077.6431
-46.65 | -2514.3605 | -46.65 | -1908.8001 | 16.2 | 967.6732 | 16.2 | 1092.1764
-48.15 | -2589.7696 | -48.15 | -1967.691 | 16.45 | 980.5268 | 16.45 | 1106.6153
-49.65 | -2656.7459 | -49.65 | -2021.7844 | 16.7 | 993.2822 | 16.7 | 1120.9767
-51.15 | -2708.1048 | -51.15 | -2062.2385 | 16.95 | 1005.9506 | 16.95 | 1135.2551
-52.65 | -2753.8392 | -52.65 | -2099.8327 | 17.2 | 1018.5251 | 17.2 | 1149.4377
-54.15 | -2797.3396 | -54.15 | -2136.4917 | 17.45 | 1030.9983 | 17.45 | 1163.5219
-55.65 | -2838.6924 | -55.65 | -2172.2769 | 17.7 | 1043.3688 | 17.7 | 1177.5142
-57.15 | -2878.48 | -57.15 | -2207.1896 | 17.95 | 1055.6421 | 17.95 | 1191.4012
-58.65 | -2916.5129 | -58.65 | -2241.1831 | 18.2 | 1067.823 | 18.2 | 1205.1914
-60.15 | -2952.6811 | -60.15 | -2274.0909 | 18.45 | 1079.8943 | 18.45 | 1218.902
-58.65 | -2873.1974 | -58.65 | -2212.916 | 18.7 | 1091.8624 | 18.7 | 1232.5291
-57.15 | -2793.7129 | -57.15 | -2151.7413 | 18.95 | 1103.7627 | 18.95 | 1246.0778
-55.65 | -2714.2284 | -55.65 | -2090.5672 | 19.2 | 1115.5848 | 19.2 | 1259.55
-54.15 | -2634.7444 | -54.15 | -2029.3942 | 19.45 | 1127.3467 | 19.45 | 1272.9465
-52.65 | -2555.2615 | -52.65 | -1968.2233 | 19.7 | 1139.0213 | 19.7 | 1286.2543
-51.15 | -2475.781 | -51.15 | -1907.0552 | 19.95 | 1150.6112 | 19.95 | 1299.4855
-49.65 | -2396.3043 | -49.65 | -1845.8901 | 19.7 | 1135.9795 | 19.7 | 1282.9818
-48.15 | -2316.833 | -48.15 | -1784.7295 | 19.45 | 1121.3479 | 19.45 | 1266.4782
-46.65 | -2237.3681 | -46.65 | -1723.5737 | 19.2 | 1106.7163 | 19.2 | 1249.9747
-45.15 | -2157.9116 | -45.15 | -1662.4243 | 18.95 | 1092.0849 | 18.95 | 1233.4712
-43.65 | -2078.4651 | -43.65 | -1601.284 | 18.7 | 1077.4536 | 18.7 | 1216.9678
-42.15 | -1999.0292 | -42.15 | -1540.1598 | 18.45 | 1062.8224 | 18.45 | 1200.4645
-40.65 | -1919.6047 | -40.65 | -1479.0455 | 18.2 | 1048.1913 | 18.2 | 1183.9613
-39.15 | -1840.1999 | -39.15 | -1417.951 | 17.95 | 1033.5604 | 17.95 | 1167.4581
-37.65 | -1760.8123 | -37.65 | -1356.8785 | 17.7 | 1018.9296 | 17.7 | 1150.955
-36.15 | -1681.442 | -36.15 | -1295.8265 | 17.45 | 1004.299 | 17.45 | 1134.4521
-34.65 | -1602.0993 | -34.65 | -1234.801 | 17.2 | 989.6684 | 17.2 | 1117.9492
-33.15 | -1522.7951 | -33.15 | -1173.81 | 16.95 | 975.0381 | 16.95 | 1101.4464
-31.65 | -1443.5302 | -31.65 | -1112.854 | 16.7 | 960.4078 | 16.7 | 1084.9437
-30.15 | -1364.3217 | -30.15 | -1051.9503 | 16.45 | 945.7777 | 16.45 | 1068.4411
-28.65 | -1285.2376 | -28.65 | -991.1471 | 16.2 | 931.1478 | 16.2 | 1051.9386
-27.15 | -1206.3084 | -27.15 | -930.4828 | 15.95 | 916.5181 | 15.95 | 1035.4363
-25.65 | -1127.6355 | -25.65 | -870.0073 | 15.7 | 901.8886 | 15.7 | 1018.9341
-24.15 | -1049.2001 | -24.15 | -809.757 | 15.45 | 887.2593 | 15.45 | 1002.432
-22.65 | -971.1672 | -22.65 | -749.7859 | 15.2 | 872.6301 | 15.2 | 985.93
-21.15 | -893.6312 | -21.15 | -690.1075 | 14.95 | 858.0012 | 14.95 | 969.4281
-19.65 | -816.5258 | -19.65 | -630.6932 | 14.7 | 843.3724 | 14.7 | 952.9264
-18.15 | -739.7649 | -18.15 | -571.5598 | 14.45 | 828.7438 | 14.45 | 936.4249
-16.65 | -663.3081 | -16.65 | -512.7431 | 14.2 | 814.1156 | 14.2 | 919.9236
-15.15 | -587.2412 | -15.15 | -454.3171 | 13.95 | 799.4875 | 13.95 | 903.4224
-13.65 | -511.5836 | -13.65 | -396.2624 | 13.7 | 784.8597 | 13.7 | 886.9214
-12.15 | -436.4204 | -12.15 | -338.6334 | 13.45 | 770.2322 | 13.45 | 870.4206
-10.65 | -362.0693 | -10.65 | -281.9892 | 13.2 | 755.6049 | 13.2 | 853.9201
-9.15 | -289.2244 | -9.15 | -226.7544 | 12.95 | 740.978 | 12.95 | 837.4197
-7.65 | -218.8951 | -7.65 | -173.5711 | 12.7 | 726.3514 | 12.7 | 820.9195
-6.15 | -152.155 | -6.15 | -122.2308 | 12.45 | 711.7252 | 12.45 | 804.4196
-4.65 | -88.7989 | -4.65 | -72.4628 | 12.2 | 697.0995 | 12.2 | 787.9199
-3.15 | -28.5268 | -3.15 | -24.0078 | 11.95 | 682.4741 | 11.95 | 771.4205
-1.65 | 30.0558 | -1.65 | 23.4144 | 11.7 | 667.849 | 11.7 | 754.9214
-0.15 | 87.7897 | -0.15 | 70.3366 | 11.45 | 653.2244 | 11.45 | 738.4226
1.35 | 145.1423 | 1.35 | 116.9286 | 11.2 | 638.6002 | 11.2 | 721.9241
2.85 | 202.6801 | 2.85 | 163.3336 | 10.95 | 623.9765 | 10.95 | 705.426
4.35 | 261.2175 | 4.35 | 210.0522 | 10.7 | 609.3532 | 10.7 | 688.9282
5.85 | 320.7146 | 5.85 | 257.1319 | 10.45 | 594.7305 | 10.45 | 672.4307
7.35 | 381.9593 | 7.35 | 304.4041 | 10.2 | 580.1082 | 10.2 | 655.9335
8.85 | 446.2234 | 8.85 | 352.7809 | 9.95 | 565.4864 | 9.95 | 639.4367
10.35 | 513.6542 | 10.35 | 403.1215 | 9.7 | 550.8652 | 9.7 | 622.9404
11.85 | 585.712 | 11.85 | 455.2173 | 9.45 | 536.2445 | 9.45 | 606.4446
13.35 | 661.5014 | 13.35 | 509.083 | 9.2 | 521.6243 | 9.2 | 589.9493
14.85 | 737.724 | 14.85 | 565.1462 | 8.95 | 507.0045 | 8.95 | 573.4545
16.35 | 813.8897 | 16.35 | 622.9549 | 8.7 | 492.3854 | 8.7 | 556.9603
17.85 | 890.0195 | 17.85 | 681.0667 | 8.45 | 477.7668 | 8.45 | 540.4667
19.35 | 965.9766 | 19.35 | 739.1105 | 8.2 | 463.1487 | 8.2 | 523.9738
20.85 | 1041.7252 | 20.85 | 797.0847 | 7.95 | 448.5313 | 7.95 | 507.4812
22.35 | 1117.3432 | 22.35 | 854.9444 | 7.7 | 433.9144 | 7.7 | 490.9893
23.85 | 1192.8321 | 23.85 | 912.7178 | 7.45 | 419.3001 | 7.45 | 474.4981
25.35 | 1268.1845 | 25.35 | 970.4058 | 7.2 | 404.6874 | 7.2 | 458.0074
26.85 | 1343.4001 | 26.85 | 1027.9993 | 6.95 | 390.0752 | 6.95 | 441.5174
28.35 | 1418.468 | 28.35 | 1085.5012 | 6.7 | 375.4683 | 6.7 | 425.0279
29.85 | 1493.3848 | 29.85 | 1142.9031 | 6.45 | 360.8657 | 6.45 | 408.5388
31.35 | 1568.1289 | 31.35 | 1200.1981 | 6.2 | 346.267 | 6.2 | 392.0501
32.85 | 1642.691 | 32.85 | 1257.3837 | 5.95 | 331.6724 | 5.95 | 375.5624
34.35 | 1717.0481 | 34.35 | 1314.4492 | 5.7 | 317.0807 | 5.7 | 359.0782
35.85 | 1791.1844 | 35.85 | 1371.3847 | 5.45 | 302.4953 | 5.45 | 342.5983
37.35 | 1865.0802 | 37.35 | 1428.1759 | 5.2 | 287.916 | 5.2 | 326.1255
38.85 | 1938.7144 | 38.85 | 1484.81 | 4.95 | 273.3445 | 4.95 | 309.6633
40.35 | 2012.0636 | 40.35 | 1541.2784 | 4.7 | 258.7854 | 4.7 | 293.2072
41.85 | 2085.1094 | 41.85 | 1597.5729 | 4.45 | 244.2439 | 4.45 | 276.7645
43.35 | 2157.8227 | 43.35 | 1653.6811 | 4.2 | 229.7209 | 4.2 | 260.3405
44.85 | 2230.1715 | 44.85 | 1709.5928 | 3.95 | 215.2257 | 3.95 | 243.9307
46.35 | 2302.119 | 46.35 | 1765.2942 | 3.7 | 200.7622 | 3.7 | 227.549
47.85 | 2373.6294 | 47.85 | 1820.7731 | 3.45 | 186.3255 | 3.45 | 211.2067
49.35 | 2444.6573 | 49.35 | 1876.0113 | 3.2 | 171.906 | 3.2 | 194.9096
50.85 | 2515.1518 | 50.85 | 1930.9926 | 2.95 | 157.5161 | 2.95 | 178.6448
52.35 | 2585.0496 | 52.35 | 1985.6983 | 2.7 | 143.1707 | 2.7 | 162.4258
53.85 | 2654.2724 | 53.85 | 2040.1087 | 2.45 | 128.8724 | 2.45 | 146.2632
55.35 | 2722.5915 | 55.35 | 2094.1995 | 2.2 | 114.6034 | 2.2 | 130.1515
56.85 | 2789.1535 | 56.85 | 2147.9427 | 1.95 | 100.3479 | 1.95 | 114.0971
58.35 | 2852.2731 | 58.35 | 2200.393 | 1.7 | 86.1038 | 1.7 | 98.0952
59.85 | 2908.1328 | 59.85 | 2247.1689 | 1.45 | 71.8513 | 1.45 | 82.121
58.35 | 2829.008 | 58.35 | 2186.1285 | 1.2 | 57.586 | 1.2 | 66.1327
56.85 | 2749.8825 | 56.85 | 2125.0882 | 0.95 | 43.2962 | 0.95 | 50.1177
55.35 | 2670.7571 | 55.35 | 2064.0487 | 0.7 | 28.9956 | 0.7 | 34.0845
53.85 | 2591.6323 | 53.85 | 2003.0105 | 0.45 | 14.7047 | 0.45 | 18.0644
52.35 | 2512.5092 | 52.35 | 1941.9744 | 0.2 | 0.43894 | 0.2 | 2.0579
50.85 | 2433.3896 | 50.85 | 1880.941 | -0.05 | -13.7856 | -0.05 | -13.9488
49.35 | 2354.2753 | 49.35 | 1819.9113 | -0.3 | -27.9981 | -0.3 | -29.9794
47.85 | 2275.1675 | 47.85 | 1758.8859 | -0.55 | -42.2204 | -0.55 | -46.0451
46.35 | 2196.0676 | 46.35 | 1697.866 | -0.8 | -56.4539 | -0.8 | -62.1515
44.85 | 2116.9789 | 44.85 | 1636.8534 | -1.05 | -70.7306 | -1.05 | -78.3374
43.35 | 2037.9018 | 43.35 | 1575.8505 | -1.3 | -85.0825 | -1.3 | -94.6354
41.85 | 1958.8389 | 41.85 | 1514.8594 | -1.55 | -99.5229 | -1.55 | -111.0402
40.35 | 1879.7915 | 40.35 | 1453.8788 | -1.8 | -114.0384 | -1.8 | -127.5451
38.85 | 1800.7614 | 38.85 | 1392.9194 | -2.05 | -128.619 | -2.05 | -144.1316
37.35 | 1721.7508 | 37.35 | 1331.9805 | -2.3 | -143.2542 | -2.3 | -160.7802
35.85 | 1642.7625 | 35.85 | 1271.0636 | -2.55 | -157.9502 | -2.55 | -177.4766
34.35 | 1563.8067 | 34.35 | 1210.1704 | -2.8 | -172.6925 | -2.8 | -194.2132
32.85 | 1484.8915 | 32.85 | 1149.3083 | -3.05 | -187.4742 | -3.05 | -210.9723
31.35 | 1406.0186 | 31.35 | 1088.483 | -3.3 | -202.2917 | -3.3 | -227.7471
29.85 | 1327.2142 | 29.85 | 1027.7159 | -3.55 | -217.1385 | -3.55 | -244.5372
28.35 | 1248.5361 | 28.35 | 967.0518 | -3.8 | -231.998 | -3.8 | -261.3354
26.85 | 1170.0165 | 26.85 | 906.5298 | -4.05 | -246.8651 | -4.05 | -278.1372
25.35 | 1091.7728 | 25.35 | 846.2113 | -4.3 | -261.7412 | -4.3 | -294.9456
23.85 | 1013.8076 | 23.85 | 786.1296 | -4.55 | -276.6294 | -4.55 | -311.7641
22.35 | 936.2894 | 22.35 | 726.337 | -4.8 | -291.5235 | -4.8 | -328.5895
20.85 | 859.2317 | 20.85 | 666.8472 | -5.05 | -306.4166 | -5.05 | -345.4214
19.35 | 782.5957 | 19.35 | 607.6416 | -5.3 | -321.3058 | -5.3 | -362.2527
17.85 | 706.3731 | 17.85 | 548.7326 | -5.55 | -336.1977 | -5.55 | -379.0803
16.35 | 630.571 | 16.35 | 490.2291 | -5.8 | -351.0952 | -5.8 | -395.9148
14.85 | 555.3304 | 14.85 | 432.1355 | -6.05 | -365.9974 | -6.05 | -412.7493
13.35 | 480.5268 | 13.35 | 374.3439 | -6.3 | -380.9017 | -6.3 | -429.5841
11.85 | 406.3977 | 11.85 | 317.0241 | -6.55 | -395.8136 | -6.55 | -446.4194
10.35 | 333.019 | 10.35 | 260.7426 | -6.8 | -410.7312 | -6.8 | -463.2515
8.85 | 261.2032 | 8.85 | 205.8074 | -7.05 | -425.6509 | -7.05 | -480.0878
7.35 | 191.9248 | 7.35 | 152.836 | -7.3 | -440.5731 | -7.3 | -496.9353
5.85 | 125.9819 | 5.85 | 101.5377 | -7.55 | -455.4992 | -7.55 | -513.7849
4.35 | 63.2268 | 4.35 | 52.0145 | -7.8 | -470.425 | -7.8 | -530.6336
2.85 | 3.5115 | 2.85 | 3.9117 | -8.05 | -485.3513 | -8.05 | -547.486
1.35 | -54.3243 | 1.35 | -43.2052 | -8.3 | -500.2775 | -8.3 | -564.3397
-0.15 | -110.9426 | -0.15 | -89.6278 | -8.55 | -515.2038 | -8.55 | -581.1954
-1.65 | -167.0119 | -1.65 | -135.539 | -8.8 | -530.1359 | -8.8 | -598.0528
-3.15 | -223.21 | -3.15 | -181.2388 | -9.05 | -545.0673 | -9.05 | -614.9154
-4.65 | -280.659 | -4.65 | -227.1848 | -9.3 | -559.9964 | -9.3 | -631.7826
-6.15 | -339.0581 | -6.15 | -273.5459 | -9.55 | -574.9259 | -9.55 | -648.6559
-7.65 | -399.3812 | -7.65 | -320.0048 | -9.8 | -589.8574 | -9.8 | -665.5353
-9.15 | -461.8313 | -9.15 | -367.5467 | -10.05 | -604.7873 | -10.05 | -682.4145
-10.65 | -527.742 | -10.65 | -416.9033 | -10.3 | -619.7187 | -10.3 | -699.2932
-12.15 | -598.9245 | -12.15 | -467.9079 | -10.55 | -634.6552 | -10.55 | -716.1723
-13.65 | -675.0594 | -13.65 | -521.1701 | -10.8 | -649.5966 | -10.8 | -733.055
-15.15 | -751.1638 | -15.15 | -577.4411 | -11.05 | -664.5441 | -11.05 | -749.9412
-16.65 | -827.0473 | -16.65 | -635.3617 | -11.3 | -679.4934 | -11.3 | -766.8294
-18.15 | -903.0145 | -18.15 | -693.4452 | -11.55 | -694.4431 | -11.55 | -783.7191
-19.65 | -978.8093 | -19.65 | -751.3979 | -11.8 | -709.3972 | -11.8 | -800.6094
-21.15 | -1054.4204 | -21.15 | -809.2315 | -12.05 | -724.3533 | -12.05 | -817.5012
-22.65 | -1129.9085 | -22.65 | -866.9481 | -12.3 | -739.3108 | -12.3 | -834.3952
-24.15 | -1205.2568 | -24.15 | -924.5806 | -12.55 | -754.2721 | -12.55 | -851.2918
-25.65 | -1280.4641 | -25.65 | -982.1194 | -12.8 | -769.238 | -12.8 | -868.1888
-27.15 | -1355.5248 | -27.15 | -1039.5639 | -13.05 | -784.2079 | -13.05 | -885.087
-28.65 | -1430.4382 | -28.65 | -1096.9081 | -13.3 | -799.1783 | -13.3 | -901.9863
-30.15 | -1505.1933 | -30.15 | -1154.1412 | -13.55 | -814.1492 | -13.55 | -918.8873
-31.65 | -1579.7736 | -31.65 | -1211.2641 | -13.8 | -829.1201 | -13.8 | -935.7914
-33.15 | -1654.1573 | -33.15 | -1268.2729 | -14.05 | -844.0915 | -14.05 | -952.6978
-34.65 | -1728.3269 | -34.65 | -1325.1602 | -14.3 | -859.0645 | -14.3 | -969.6061
-36.15 | -1802.2628 | -36.15 | -1381.9149 | -14.55 | -874.0391 | -14.55 | -986.5146
-37.65 | -1875.9501 | -37.65 | -1438.5263 | -14.8 | -889.0131 | -14.8 | -1003.4223
-39.15 | -1949.3685 | -39.15 | -1494.9849 | -15.05 | -903.9878 | -15.05 | -1020.33
-40.65 | -2022.4942 | -40.65 | -1551.2803 | -15.3 | -918.9639 | -15.3 | -1037.2394
-42.15 | -2095.3031 | -42.15 | -1607.4068 | -15.55 | -933.9384 | -15.55 | -1054.1502
-43.65 | -2167.7708 | -43.65 | -1663.3514 | -15.8 | -948.8713 | -15.8 | -1071.0233
-45.15 | -2239.8654 | -45.15 | -1719.1066 | -16.05 | -962.4555 | -16.05 | -1086.2577
-46.65 | -2311.5531 | -46.65 | -1774.6613 | -16.3 | -975.2954 | -16.3 | -1100.7047
-48.15 | -2382.7949 | -48.15 | -1830.0019 | -16.55 | -988.0495 | -16.55 | -1115.0654
-49.65 | -2453.5467 | -49.65 | -1885.1157 | -16.8 | -1000.7155 | -16.8 | -1129.3493
-51.15 | -2523.7574 | -51.15 | -1939.9881 | -17.05 | -1013.2685 | -17.05 | -1143.5419
-52.65 | -2593.3638 | -52.65 | -1994.6001 | -17.3 | -1025.7387 | -17.3 | -1157.6301
-54.15 | -2662.295 | -54.15 | -2048.9336 | -17.55 | -1038.1107 | -17.55 | -1171.6334
-55.65 | -2730.4658 | -55.65 | -2102.9666 | -17.8 | -1050.389 | -17.8 | -1185.5413
-57.15 | -2797.7502 | -57.15 | -2156.6751 | -18.05 | -1062.5682 | -18.05 | -1199.3558
-58.65 | -2863.215 | -58.65 | -2209.9005 | -18.3 | -1074.6486 | -18.3 | -1213.0879
-60.15 | -2923.5353 | -60.15 | -2259.9974 | -18.55 | -1086.6494 | -18.55 | -1226.7431
-58.65 | -2844.2061 | -58.65 | -2198.8855 | -18.8 | -1098.5859 | -18.8 | -1240.3262
-57.15 | -2764.8763 | -57.15 | -2137.7734 | -19.05 | -1110.4548 | -19.05 | -1253.8388
-55.65 | -2685.5463 | -55.65 | -2076.6622 | -19.3 | -1122.2615 | -19.3 | -1267.2624
-54.15 | -2606.2174 | -54.15 | -2015.5529 | -19.55 | -1133.9824 | -19.55 | -1280.5985
-52.65 | -2526.8916 | -52.65 | -1954.4461 | -19.8 | -1145.5774 | -19.8 | -1293.8644
-51.15 | -2447.57 | -51.15 | -1893.3425 | -20.05 | -1157.0658 | -20.05 | -1307.0628
-49.65 | -2368.2533 | -49.65 | -1832.2433 | -19.8 | -1142.466 | -19.8 | -1290.5902
-48.15 | -2288.9435 | -48.15 | -1771.1496 | -19.55 | -1127.8662 | -19.55 | -1274.1177
-46.65 | -2209.6434 | -46.65 | -1710.0619 | -19.3 | -1113.2666 | -19.3 | -1257.6453
-45.15 | -2130.356 | -45.15 | -1648.9817 | -19.05 | -1098.667 | -19.05 | -1241.173
-43.65 | -2051.0839 | -43.65 | -1587.9121 | -18.8 | -1084.0676 | -18.8 | -1224.7008
-42.15 | -1971.8272 | -42.15 | -1526.8605 | -18.55 | -1069.4683 | -18.55 | -1208.2287
-40.65 | -1892.5884 | -40.65 | -1465.822 | -18.3 | -1054.8692 | -18.3 | -1191.7567
-39.15 | -1813.3772 | -39.15 | -1404.8063 | -18.05 | -1040.2702 | -18.05 | -1175.2848
-37.65 | -1734.1912 | -37.65 | -1343.8148 | -17.8 | -1025.6713 | -17.8 | -1158.8129
-36.15 | -1655.0307 | -36.15 | -1282.8463 | -17.55 | -1011.0727 | -17.55 | -1142.3412
-34.65 | -1575.9085 | -34.65 | -1221.9082 | -17.3 | -996.4741 | -17.3 | -1125.8696
-33.15 | -1496.8334 | -33.15 | -1161.0102 | -17.05 | -981.8758 | -17.05 | -1109.3982
-31.65 | -1417.8087 | -31.65 | -1100.1519 | -16.8 | -967.2776 | -16.8 | -1092.9268
-30.15 | -1338.8514 | -30.15 | -1039.3557 | -16.55 | -952.6795 | -16.55 | -1076.4555
-28.65 | -1260.0353 | -28.65 | -978.6633 | -16.3 | -938.0816 | -16.3 | -1059.9844
-27.15 | -1181.3922 | -27.15 | -918.1174 | -16.05 | -923.484 | -16.05 | -1043.5134
-25.65 | -1103.0389 | -25.65 | -857.7602 | -15.8 | -908.8866 | -15.8 | -1027.0426
-24.15 | -1024.9412 | -24.15 | -797.6411 | -15.55 | -894.2894 | -15.55 | -1010.5719
-22.65 | -947.2689 | -22.65 | -737.8164 | -15.3 | -879.6926 | -15.3 | -994.1013
-21.15 | -870.0563 | -21.15 | -678.2856 | -15.05 | -865.096 | -15.05 | -977.6309
-19.65 | -793.2196 | -19.65 | -619.0416 | -14.8 | -850.4996 | -14.8 | -961.1606
-18.15 | -716.8237 | -18.15 | -560.0693 | -14.55 | -835.9034 | -14.55 | -944.6906
-16.65 | -640.8775 | -16.65 | -501.453 | -14.3 | -821.3075 | -14.3 | -928.2207
-15.15 | -565.4561 | -15.15 | -443.2572 | -14.05 | -806.7119 | -14.05 | -911.751
-13.65 | -490.5052 | -13.65 | -385.3885 | -13.8 | -792.1166 | -13.8 | -895.2816
-12.15 | -416.2862 | -12.15 | -328.0049 | -13.55 | -777.5217 | -13.55 | -878.8124
-10.65 | -342.8572 | -10.65 | -271.6938 | -13.3 | -762.9271 | -13.3 | -862.3434
-9.15 | -271.2293 | -9.15 | -217.0442 | -13.05 | -748.3328 | -13.05 | -845.8747
-7.65 | -202.5096 | -7.65 | -164.3836 | -12.8 | -733.7388 | -12.8 | -829.4062
-6.15 | -137.3391 | -6.15 | -113.5199 | -12.55 | -719.1453 | -12.55 | -812.938
-4.65 | -75.5115 | -4.65 | -64.3489 | -12.3 | -704.5522 | -12.3 | -796.4701
-3.15 | -16.5629 | -3.15 | -16.5243 | -12.05 | -689.9597 | -12.05 | -780.0026
-1.65 | 40.7635 | -1.65 | 30.3811 | -11.8 | -675.3675 | -11.8 | -763.5354
-0.15 | 97.2485 | -0.15 | 76.8976 | -11.55 | -660.7758 | -11.55 | -747.0685
1.35 | 153.2424 | 1.35 | 123.0306 | -11.3 | -646.1846 | -11.3 | -730.602
2.85 | 209.2007 | 2.85 | 168.7525 | -11.05 | -631.5938 | -11.05 | -714.1358
4.35 | 265.8618 | 4.35 | 214.4714 | -10.8 | -617.0037 | -10.8 | -697.6702
5.85 | 323.1851 | 5.85 | 260.4766 | -10.55 | -602.4143 | -10.55 | -681.2049
7.35 | 382.3243 | 7.35 | 306.5764 | -10.3 | -587.8254 | -10.3 | -664.7401
8.85 | 444.1994 | 8.85 | 353.5448 | -10.05 | -573.2371 | -10.05 | -648.2756
10.35 | 509.6472 | 10.35 | 402.1729 | -9.8 | -558.6493 | -9.8 | -631.8118
11.85 | 578.7946 | 11.85 | 453.2318 | -9.55 | -544.0623 | -9.55 | -615.3485
13.35 | 653.1331 | 13.35 | 505.8465 | -9.3 | -529.4759 | -9.3 | -598.8858
14.85 | 728.5049 | 14.85 | 560.9449 | -9.05 | -514.8901 | -9.05 | -582.4236
16.35 | 803.8251 | 16.35 | 618.3228 | -8.8 | -500.3049 | -8.8 | -565.9621
17.85 | 879.23 | 17.85 | 676.1781 | -8.55 | -485.7206 | -8.55 | -549.5013
19.35 | 954.6485 | 19.35 | 733.9715 | -8.3 | -471.137 | -8.3 | -533.0413
20.85 | 1029.9146 | 20.85 | 791.7168 | -8.05 | -456.554 | -8.05 | -516.5819
22.35 | 1105.0918 | 22.35 | 849.3622 | -7.8 | -441.9718 | -7.8 | -500.1231
23.85 | 1180.1301 | 23.85 | 906.9174 | -7.55 | -427.3923 | -7.55 | -483.6653
25.35 | 1255.0119 | 25.35 | 964.3846 | -7.3 | -412.8155 | -7.3 | -467.2082
26.85 | 1329.7672 | 26.85 | 1021.7543 | -7.05 | -398.2399 | -7.05 | -450.7519
28.35 | 1404.3785 | 28.35 | 1079.0303 | -6.8 | -383.6692 | -6.8 | -434.2967
29.85 | 1478.8301 | 29.85 | 1136.2049 | -6.55 | -369.102 | -6.55 | -417.8418
31.35 | 1553.1014 | 31.35 | 1193.2744 | -6.3 | -354.5366 | -6.3 | -401.388
32.85 | 1627.1778 | 32.85 | 1250.235 | -6.05 | -339.9759 | -6.05 | -384.9348
34.35 | 1701.0392 | 34.35 | 1307.0759 | -5.8 | -325.4199 | -5.8 | -368.4843
35.85 | 1774.6653 | 35.85 | 1363.7885 | -5.55 | -310.8711 | -5.55 | -352.0387
37.35 | 1848.0371 | 37.35 | 1420.3578 | -5.3 | -296.3278 | -5.3 | -335.5959
38.85 | 1921.1373 | 38.85 | 1476.7737 | -5.05 | -281.791 | -5.05 | -319.16
40.35 | 1993.9418 | 40.35 | 1533.0245 | -4.8 | -267.2644 | -4.8 | -302.7313
41.85 | 2066.4307 | 41.85 | 1589.1063 | -4.55 | -252.7548 | -4.55 | -286.3128
43.35 | 2138.581 | 43.35 | 1645.0063 | -4.3 | -238.2646 | -4.3 | -269.9124
44.85 | 2210.362 | 44.85 | 1700.715 | -4.05 | -223.8001 | -4.05 | -253.5266
46.35 | 2281.7418 | 46.35 | 1756.221 | -3.8 | -209.3724 | -3.8 | -237.1668
47.85 | 2352.693 | 47.85 | 1811.5102 | -3.55 | -194.987 | -3.55 | -220.8441
49.35 | 2423.1713 | 49.35 | 1866.5673 | -3.3 | -180.6377 | -3.3 | -204.5759
50.85 | 2493.129 | 50.85 | 1921.3774 | -3.05 | -166.332 | -3.05 | -188.355
52.35 | 2562.5097 | 52.35 | 1975.9228 | -2.8 | -152.0845 | -2.8 | -172.1918
53.85 | 2631.2548 | 53.85 | 2030.1856 | -2.55 | -137.9099 | -2.55 | -156.1163
55.35 | 2699.2778 | 55.35 | 2084.1423 | -2.3 | -123.8087 | -2.3 | -140.1319
56.85 | 2766.4804 | 56.85 | 2137.7712 | -2.05 | -109.771 | -2.05 | -124.2231
58.35 | 2832.5777 | 58.35 | 2191.0444 | -1.8 | -95.7827 | -1.8 | -108.412
59.85 | 2894.4341 | 59.85 | 2242.4502 | -1.55 | -81.8231 | -1.55 | -92.6844
58.35 | 2815.4102 | 58.35 | 2181.4508 | -1.3 | -67.8791 | -1.3 | -77.0062
56.85 | 2736.3855 | 56.85 | 2120.4518 | -1.05 | -53.9348 | -1.05 | -61.3381
55.35 | 2657.3604 | 55.35 | 2059.4539 | -0.8 | -39.9695 | -0.8 | -45.6636
53.85 | 2578.3367 | 53.85 | 1998.457 | -0.55 | -25.989 | -0.55 | -29.9942
52.35 | 2499.3153 | 52.35 | 1937.4617 | -0.3 | -12.003 | -0.3 | -14.334
50.85 | 2420.2972 | 50.85 | 1876.469 | -0.05 | 1.9774 | -0.05 | 1.3629
49.35 | 2341.2844 | 49.35 | 1815.4802 | 0.2 | 15.9574 | 0.2 | 17.113
47.85 | 2262.279 | 47.85 | 1754.4958 | 0.45 | 29.9177 | 0.45 | 32.8829
46.35 | 2183.2832 | 46.35 | 1693.5175 | 0.7 | 43.8653 | 0.7 | 48.6485
44.85 | 2104.2998 | 44.85 | 1632.5468 | 0.95 | 57.8129 | 0.95 | 64.4241
43.35 | 2025.3309 | 43.35 | 1571.5858 | 1.2 | 71.7742 | 1.2 | 80.2328
41.85 | 1946.3779 | 41.85 | 1510.6371 | 1.45 | 85.7585 | 1.45 | 96.0841
40.35 | 1867.4436 | 40.35 | 1449.7008 | 1.7 | 99.7803 | 1.7 | 111.9965
38.85 | 1788.5317 | 38.85 | 1388.7864 | 1.95 | 113.8471 | 1.95 | 127.979
37.35 | 1709.6447 | 37.35 | 1327.893 | 2.2 | 127.9543 | 2.2 | 144.0227
35.85 | 1630.783 | 35.85 | 1267.0224 | 2.45 | 142.1077 | 2.45 | 160.123
34.35 | 1551.9585 | 34.35 | 1206.1751 | 2.7 | 156.31 | 2.7 | 176.266
32.85 | 1473.1776 | 32.85 | 1145.3603 | 2.95 | 170.5579 | 2.95 | 192.453
31.35 | 1394.4462 | 31.35 | 1084.583 | 3.2 | 184.8507 | 3.2 | 208.6689
29.85 | 1315.7946 | 29.85 | 1023.8669 | 3.45 | 199.1789 | 3.45 | 224.9013
28.35 | 1237.2794 | 28.35 | 963.2558 | 3.7 | 213.5261 | 3.7 | 241.1491
26.85 | 1158.9427 | 26.85 | 902.7924 | 3.95 | 227.889 | 3.95 | 257.4143
25.35 | 1080.8888 | 25.35 | 842.5393 | 4.2 | 242.269 | 4.2 | 273.6847
23.85 | 1003.1368 | 23.85 | 782.5366 | 4.45 | 256.6603 | 4.45 | 289.9614
22.35 | 925.8323 | 22.35 | 722.8337 | 4.7 | 271.0658 | 4.7 | 306.2445
20.85 | 849.0113 | 20.85 | 663.4461 | 4.95 | 285.4786 | 4.95 | 322.534
19.35 | 772.6598 | 19.35 | 604.3482 | 5.2 | 299.8918 | 5.2 | 338.8315
17.85 | 696.7664 | 17.85 | 545.5676 | 5.45 | 314.3016 | 5.45 | 355.1353
16.35 | 621.3629 | 16.35 | 487.1968 | 5.7 | 328.7162 | 5.7 | 371.4405
14.85 | 546.5097 | 14.85 | 429.2066 | 5.95 | 343.1338 | 5.95 | 387.7447
13.35 | 472.2007 | 13.35 | 371.5001 | 6.2 | 357.5631 | 6.2 | 404.0498
11.85 | 398.6227 | 11.85 | 314.3986 | 6.45 | 372.0039 | 6.45 | 420.3556
10.35 | 325.98 | 10.35 | 258.3505 | 6.7 | 386.4516 | 6.7 | 436.6632
8.85 | 255.0397 | 8.85 | 203.9465 | 6.95 | 400.902 | 6.95 | 452.9696
7.35 | 187.0905 | 7.35 | 151.3819 | 7.2 | 415.3536 | 7.2 | 469.2765
5.85 | 122.3589 | 5.85 | 100.5699 | 7.45 | 429.8072 | 7.45 | 485.5895
4.35 | 61.0677 | 4.35 | 51.6684 | 7.7 | 444.2659 | 7.7 | 501.9044
2.85 | 2.472 | 2.85 | 4.1157 | 7.95 | 458.7267 | 7.95 | 518.2173
1.35 | -54.5228 | 1.35 | -42.6117 | 8.2 | 473.1881 | 8.2 | 534.5338
-0.15 | -110.5385 | -0.15 | -88.8382 | 8.45 | 487.6478 | 8.45 | 550.8524
-1.65 | -165.9793 | -1.65 | -134.5128 | 8.7 | 502.1065 | 8.7 | 567.1734
-3.15 | -221.3937 | -3.15 | -179.8782 | 8.95 | 516.568 | 8.95 | 583.496
-4.65 | -277.8203 | -4.65 | -225.2845 | 9.2 | 531.0313 | 9.2 | 599.824
-6.15 | -335.0839 | -6.15 | -271.1342 | 9.45 | 545.4929 | 9.45 | 616.1549
-7.65 | -394.4826 | -7.65 | -317.1838 | 9.7 | 559.956 | 9.7 | 632.4912
-9.15 | -456.2257 | -9.15 | -364.2594 | 9.95 | 574.4215 | 9.95 | 648.831
-10.65 | -521.5411 | -10.65 | -413.1721 | 10.2 | 588.8853 | 10.2 | 665.1765
-12.15 | -591.6875 | -12.15 | -463.9242 | 10.45 | 603.3493 | 10.45 | 681.5252
-13.65 | -667.3899 | -13.65 | -516.8669 | 10.7 | 617.8138 | 10.7 | 697.8708
-15.15 | -743.2195 | -15.15 | -572.9952 | 10.95 | 632.2824 | 10.95 | 714.2143
-16.65 | -818.7099 | -16.65 | -630.7974 | 11.2 | 646.757 | 11.2 | 730.5629
-18.15 | -894.288 | -18.15 | -688.7964 | 11.45 | 661.2343 | 11.45 | 746.9148
-19.65 | -969.8217 | -19.65 | -746.6696 | 11.7 | 675.7123 | 11.7 | 763.2664
-21.15 | -1045.2525 | -21.15 | -804.4149 | 11.95 | 690.1912 | 11.95 | 779.6201
-22.65 | -1120.5394 | -22.65 | -862.053 | 12.2 | 704.6727 | 12.2 | 795.9768
-24.15 | -1195.6875 | -24.15 | -919.6035 | 12.45 | 719.157 | 12.45 | 812.3358
-25.65 | -1270.702 | -25.65 | -977.0574 | 12.7 | 733.6424 | 12.7 | 828.6965
-27.15 | -1345.5728 | -27.15 | -1034.4169 | 12.95 | 748.1318 | 12.95 | 845.0578
-28.65 | -1420.2874 | -28.65 | -1091.6766 | 13.2 | 762.6249 | 13.2 | 861.4194
-30.15 | -1494.8402 | -30.15 | -1148.8298 | 13.45 | 777.1209 | 13.45 | 877.7835
-31.65 | -1569.2113 | -31.65 | -1205.8738 | 13.7 | 791.6177 | 13.7 | 894.149
-33.15 | -1643.3792 | -33.15 | -1262.8039 | 13.95 | 806.1177 | 13.95 | 910.5136
-34.65 | -1717.3257 | -34.65 | -1319.6126 | 14.2 | 820.6187 | 14.2 | 926.8813
-36.15 | -1791.0296 | -36.15 | -1376.29 | 14.45 | 835.1218 | 14.45 | 943.2517
-37.65 | -1864.4758 | -37.65 | -1432.8242 | 14.7 | 849.6268 | 14.7 | 959.6241
-39.15 | -1937.647 | -39.15 | -1489.2081 | 14.95 | 864.1308 | 14.95 | 975.9974
-40.65 | -2010.5182 | -40.65 | -1545.4321 | 15.2 | 878.6351 | 15.2 | 992.371
-42.15 | -2083.0677 | -42.15 | -1601.4896 | 15.45 | 893.1388 | 15.45 | 1008.7447
-43.65 | -2155.275 | -43.65 | -1657.3685 | 15.7 | 907.6444 | 15.7 | 1025.1191
-45.15 | -2227.1088 | -45.15 | -1713.0617 | 15.95 | 922.1508 | 15.95 | 1041.4946
-46.65 | -2298.5353 | -46.65 | -1768.5601 | 16.2 | 936.6587 | 16.2 | 1057.8707
-48.15 | -2369.5221 | -48.15 | -1823.85 | 16.45 | 951.1694 | 16.45 | 1074.2479
-49.65 | -2440.027 | -49.65 | -1878.9195 | 16.7 | 965.6818 | 16.7 | 1090.6248
-51.15 | -2510.001 | -51.15 | -1933.7548 | 16.95 | 980.1946 | 16.95 | 1107.0022
-52.65 | -2579.3916 | -52.65 | -1988.3378 | 17.2 | 994.7066 | 17.2 | 1123.3808
-54.15 | -2648.1386 | -54.15 | -2042.6513 | 17.45 | 1009.2182 | 17.45 | 1139.7595
-55.65 | -2716.1606 | -55.65 | -2096.6756 | 17.7 | 1023.7306 | 17.7 | 1156.1377
-57.15 | -2783.3636 | -57.15 | -2150.3871 | 17.95 | 1038.2431 | 17.95 | 1172.5182
-58.65 | -2849.5951 | -58.65 | -2203.7604 | 18.2 | 1052.757 | 18.2 | 1188.8993
-60.15 | -2912.2025 | -60.15 | -2255.3794 | 18.45 | 1067.2738 | 18.45 | 1205.2797
-58.4 | -2819.7322 | -58.4 | -2184.1223 | 18.7 | 1081.792 | 18.7 | 1221.6598
-56.65 | -2727.2615 | -56.65 | -2112.8654 | 18.95 | 1096.31 | 18.95 | 1238.0401
-54.9 | -2634.7916 | -54.9 | -2041.6104 | 19.2 | 1110.8264 | 19.2 | 1254.4215
-53.15 | -2542.3237 | -53.15 | -1970.3583 | 19.45 | 1125.3376 | 19.45 | 1270.8036
-51.4 | -2449.86 | -51.4 | -1899.1096 | 19.7 | 1139.7997 | 19.7 | 1287.153
-49.65 | -2357.4034 | -49.65 | -1827.8663 | 19.95 | 1152.4014 | 19.95 | 1301.4418
-47.9 | -2264.9573 | -47.9 | -1756.6309 | 19.7 | 1137.7937 | 19.7 | 1284.9639
-46.15 | -2172.5261 | -46.15 | -1685.4043 | 19.45 | 1123.186 | 19.45 | 1268.4862
-44.4 | -2080.1146 | -44.4 | -1614.19 | 19.2 | 1108.5784 | 19.2 | 1252.0086
-42.65 | -1987.7273 | -42.65 | -1542.9968 | 18.95 | 1093.971 | 18.95 | 1235.531
-40.9 | -1895.3676 | -40.9 | -1471.8245 | 18.7 | 1079.3637 | 18.7 | 1219.0535
-39.15 | -1803.0463 | -39.15 | -1400.6796 | 18.45 | 1064.7565 | 18.45 | 1202.5762
-37.4 | -1710.7655 | -37.4 | -1329.5673 | 18.2 | 1050.1495 | 18.2 | 1186.0989
-35.65 | -1618.5287 | -35.65 | -1258.4895 | 17.95 | 1035.5426 | 17.95 | 1169.6217
-33.9 | -1526.3562 | -33.9 | -1187.4571 | 17.7 | 1020.9359 | 17.7 | 1153.1446
-32.15 | -1434.248 | -32.15 | -1116.4828 | 17.45 | 1006.3294 | 17.45 | 1136.6676
-30.4 | -1342.233 | -30.4 | -1045.5795 | 17.2 | 991.723 | 17.2 | 1120.1908
-28.65 | -1250.4075 | -28.65 | -974.8132 | 16.95 | 977.1168 | 16.95 | 1103.714
-26.9 | -1158.8255 | -26.9 | -904.2495 | 16.7 | 962.5107 | 16.7 | 1087.2374
-25.15 | -1067.6532 | -25.15 | -833.9477 | 16.45 | 947.9048 | 16.45 | 1070.7608
-23.4 | -976.9169 | -23.4 | -764.019 | 16.2 | 933.2991 | 16.2 | 1054.2845
-21.65 | -886.7429 | -21.65 | -694.4842 | 15.95 | 918.6936 | 15.95 | 1037.8082
-19.9 | -797.1613 | -19.9 | -625.3797 | 15.7 | 904.0884 | 15.7 | 1021.3321
-18.15 | -708.3106 | -18.15 | -556.6404 | 15.45 | 889.4834 | 15.45 | 1004.8562
-16.4 | -620.083 | -16.4 | -488.4095 | 15.2 | 874.8787 | 15.2 | 988.3804
-14.65 | -532.5814 | -14.65 | -420.7104 | 14.95 | 860.2742 | 14.95 | 971.9047
-12.9 | -445.923 | -12.9 | -353.4701 | 14.7 | 845.67 | 14.7 | 955.4292
-11.15 | -360.258 | -11.15 | -287.3291 | 14.45 | 831.0659 | 14.45 | 938.9539
-9.4 | -276.7115 | -9.4 | -223.3457 | 14.2 | 816.4622 | 14.2 | 922.4789
-7.65 | -197.1438 | -7.65 | -161.9577 | 13.95 | 801.8588 | 13.95 | 906.004
-5.9 | -122.3613 | -5.9 | -103.0997 | 13.7 | 787.2556 | 13.7 | 889.5294
-4.15 | -52.0331 | -4.15 | -46.541 | 13.45 | 772.6529 | 13.45 | 873.055
-2.4 | 15.031 | -2.4 | 8.3936 | 13.2 | 758.0504 | 13.2 | 856.5809
-0.65 | 80.6094 | -0.65 | 62.5951 | 12.95 | 743.4483 | 12.95 | 840.107
1.1 | 145.4895 | 1.1 | 116.3693 | 12.7 | 728.8466 | 12.7 | 823.6333
2.85 | 209.9886 | 2.85 | 169.5147 | 12.45 | 714.2454 | 12.45 | 807.1599
4.6 | 275.2927 | 4.6 | 222.3784 | 12.2 | 699.6448 | 12.2 | 790.6869
6.35 | 341.7127 | 6.35 | 275.6618 | 11.95 | 685.0447 | 11.95 | 774.2142
8.1 | 410.7681 | 8.1 | 329.27 | 11.7 | 670.4449 | 11.7 | 757.7418
9.85 | 484.6047 | 9.85 | 384.5995 | 11.45 | 655.8458 | 11.45 | 741.2698
11.6 | 563.3593 | 11.6 | 443.188 | 11.2 | 641.2471 | 11.2 | 724.7981
13.35 | 648.8657 | 13.35 | 504.1642 | 10.95 | 626.649 | 10.95 | 708.3269
15.1 | 736.3903 | 15.1 | 568.5838 | 10.7 | 612.0515 | 10.7 | 691.8562
16.85 | 823.9641 | 16.85 | 635.5885 | 10.45 | 597.4546 | 10.45 | 675.3859
18.6 | 911.6476 | 18.6 | 703.0356 | 10.2 | 582.8583 | 10.2 | 658.9159
20.35 | 999.3389 | 20.35 | 770.3624 | 9.95 | 568.2626 | 9.95 | 642.4464
22.1 | 1086.8632 | 22.1 | 837.5889 | 9.7 | 553.6675 | 9.7 | 625.9775
23.85 | 1174.2666 | 23.85 | 904.695 | 9.45 | 539.0731 | 9.45 | 609.5093
25.6 | 1261.4694 | 25.6 | 971.6816 | 9.2 | 524.4793 | 9.2 | 593.0417
27.35 | 1348.4933 | 27.35 | 1038.5365 | 8.95 | 509.8862 | 8.95 | 576.5747
29.1 | 1435.3165 | 29.1 | 1105.2614 | 8.7 | 495.2936 | 8.7 | 560.1085
30.85 | 1521.909 | 30.85 | 1171.8449 | 8.45 | 480.7018 | 8.45 | 543.6431
32.6 | 1608.2334 | 32.6 | 1238.283 | 8.2 | 466.1107 | 8.2 | 527.1786
34.35 | 1694.2613 | 34.35 | 1304.5597 | 7.95 | 451.5203 | 7.95 | 510.7145
36.1 | 1779.9636 | 36.1 | 1370.6621 | 7.7 | 436.9307 | 7.7 | 494.2512
37.85 | 1865.3121 | 37.85 | 1436.5664 | 7.45 | 422.3438 | 7.45 | 477.7888
39.6 | 1950.274 | 39.6 | 1502.2566 | 7.2 | 407.7596 | 7.2 | 461.3273
41.35 | 2034.8137 | 41.35 | 1567.7189 | 6.95 | 393.1765 | 6.95 | 444.8664
43.1 | 2118.8972 | 43.1 | 1632.9388 | 6.7 | 378.5991 | 6.7 | 428.4063
44.85 | 2202.4805 | 44.85 | 1697.8986 | 6.45 | 364.0279 | 6.45 | 411.9468
46.6 | 2285.5125 | 46.6 | 1762.5826 | 6.2 | 349.4623 | 6.2 | 395.488
48.35 | 2367.9497 | 48.35 | 1826.9681 | 5.95 | 334.9033 | 5.95 | 379.0302
50.1 | 2449.7191 | 50.1 | 1891.0312 | 5.7 | 320.3498 | 5.7 | 362.5759
51.85 | 2530.7435 | 51.85 | 1954.747 | 5.45 | 305.8049 | 5.45 | 346.1277
53.6 | 2610.9416 | 53.6 | 2018.0879 | 5.2 | 291.2684 | 5.2 | 329.6868
55.35 | 2690.2007 | 55.35 | 2081.0218 | 4.95 | 276.7422 | 4.95 | 313.2591
57.1 | 2768.3784 | 57.1 | 2143.5146 | 4.7 | 262.2284 | 4.7 | 296.8427
58.85 | 2845.0206 | 58.85 | 2205.4395 | 4.45 | 247.7343 | 4.45 | 280.4411
60.6 | 2911.501 | 60.6 | 2259.2392 | 4.2 | 233.2644 | 4.2 | 264.0607
62.35 | 2959.8628 | 62.35 | 2298.8245 | 3.95 | 218.8286 | 3.95 | 247.6986
64.1 | 3002.6255 | 64.1 | 2336.0674 | 3.7 | 204.4349 | 3.7 | 231.3669
65.85 | 3041.9802 | 65.85 | 2371.4447 | 3.45 | 190.0802 | 3.45 | 215.0778
67.6 | 3079.0468 | 67.6 | 2405.4175 | 3.2 | 175.7557 | 3.2 | 198.8439
69.35 | 3113.6201 | 69.35 | 2438.0456 | 2.95 | 161.4709 | 2.95 | 182.6508
67.6 | 3025.1157 | 67.6 | 2369.8263 | 2.7 | 147.2483 | 2.7 | 166.5146
65.85 | 2936.6116 | 65.85 | 2301.6074 | 2.45 | 133.0923 | 2.45 | 150.4578
64.1 | 2848.1104 | 64.1 | 2233.3902 | 2.2 | 118.9919 | 2.2 | 134.4748
62.35 | 2759.6153 | 62.35 | 2165.1754 | 1.95 | 104.9338 | 1.95 | 118.5672
60.6 | 2671.1297 | 60.6 | 2096.9649 | 1.7 | 90.9128 | 1.7 | 102.7366
58.85 | 2582.6568 | 58.85 | 2028.7608 | 1.45 | 76.9075 | 1.45 | 86.9822
57.1 | 2494.2014 | 57.1 | 1960.5656 | 1.2 | 62.912 | 1.2 | 71.2562
55.35 | 2405.7679 | 55.35 | 1892.3818 | 0.95 | 48.9131 | 0.95 | 55.5281
53.6 | 2317.3621 | 53.6 | 1824.2115 | 0.7 | 34.9073 | 0.7 | 39.8093
51.85 | 2228.9912 | 51.85 | 1756.0575 | 0.45 | 20.9192 | 0.45 | 24.1133
50.1 | 2140.6616 | 50.1 | 1687.9328 | 0.2 | 6.9544 | 0.2 | 8.4416
48.35 | 2052.381 | 48.35 | 1619.8304 | -0.05 | -6.9699 | -0.05 | -7.2193
46.6 | 1964.1622 | 46.6 | 1551.7547 | -0.3 | -20.8609 | -0.3 | -22.8769
44.85 | 1876.0228 | 44.85 | 1483.7186 | -0.55 | -34.7297 | -0.55 | -38.5307
43.1 | 1787.9753 | 43.1 | 1415.7328 | -0.8 | -48.5845 | -0.8 | -54.1912
41.35 | 1700.0269 | 41.35 | 1347.8206 | -1.05 | -62.4364 | -1.05 | -69.8664
39.6 | 1612.2185 | 39.6 | 1280.0099 | -1.3 | -76.3174 | -1.3 | -85.601
37.85 | 1524.5832 | 37.85 | 1212.3292 | -1.55 | -90.2619 | -1.55 | -101.4315
36.1 | 1437.1582 | 36.1 | 1144.7779 | -1.8 | -104.2742 | -1.8 | -117.359
34.35 | 1350.0182 | 34.35 | 1077.4211 | -2.05 | -118.3447 | -2.05 | -133.3724
32.6 | 1263.1865 | 32.6 | 1010.2923 | -2.3 | -132.4727 | -2.3 | -149.4555
30.85 | 1176.6731 | 30.85 | 943.4701 | -2.55 | -146.6536 | -2.55 | -165.5883
29.1 | 1090.6747 | 29.1 | 877.0225 | -2.8 | -160.8896 | -2.8 | -181.7597
27.35 | 1005.3095 | 27.35 | 810.9549 | -3.05 | -175.1627 | -3.05 | -197.9673
25.6 | 920.5244 | 25.6 | 745.2172 | -3.3 | -189.4734 | -3.3 | -214.1917
23.85 | 836.5187 | 23.85 | 679.875 | -3.55 | -203.8146 | -3.55 | -230.4305
22.1 | 753.2744 | 22.1 | 614.9483 | -3.8 | -218.1744 | -3.8 | -246.6794
20.35 | 670.8819 | 20.35 | 550.4139 | -4.05 | -232.5401 | -4.05 | -262.9308
18.6 | 589.1248 | 18.6 | 486.3193 | -4.3 | -246.9138 | -4.3 | -279.1834
16.85 | 508.1297 | 16.85 | 422.6566 | -4.55 | -261.2993 | -4.55 | -295.4395
15.1 | 428.0045 | 15.1 | 359.4066 | -4.8 | -275.698 | -4.8 | -311.7088
13.35 | 348.7141 | 13.35 | 296.6139 | -5.05 | -290.0945 | -5.05 | -327.978
11.6 | 270.8713 | 11.6 | 234.9143 | -5.3 | -304.4848 | -5.3 | -344.2501
9.85 | 195.2981 | 9.85 | 174.9338 | -5.55 | -318.874 | -5.55 | -360.521
8.1 | 122.4795 | 8.1 | 116.8683 | -5.8 | -333.2727 | -5.8 | -376.7864
6.35 | 52.8797 | 6.35 | 60.7077 | -6.05 | -347.6714 | -6.05 | -393.0542
4.6 | -13.0364 | 4.6 | 6.5413 | -6.3 | -362.0748 | -6.3 | -409.3266
2.85 | -75.4825 | 2.85 | -45.88 | -6.55 | -376.4831 | -6.55 | -425.5993
1.1 | -135.8933 | 1.1 | -97.3294 | -6.8 | -390.8972 | -6.8 | -441.8712
-0.65 | -195.2792 | -0.65 | -147.8644 | -7.05 | -405.3141 | -7.05 | -458.1408
-2.4 | -254.2613 | -2.4 | -197.7552 | -7.3 | -419.7315 | -7.3 | -474.4135
-4.15 | -313.6366 | -4.15 | -247.3777 | -7.55 | -434.152 | -7.55 | -490.6946
-5.9 | -373.7787 | -5.9 | -296.599 | -7.8 | -448.5758 | -7.8 | -506.9809
-7.65 | -436.1661 | -7.65 | -345.9377 | -8.05 | -462.9995 | -8.05 | -523.2652
-9.4 | -500.3785 | -9.4 | -396.7331 | -8.3 | -477.4239 | -8.3 | -539.5519
-11.15 | -569.9166 | -11.15 | -449.4525 | -8.55 | -491.8473 | -8.55 | -555.8398
-12.9 | -647.8778 | -12.9 | -505.8459 | -8.8 | -506.2721 | -8.8 | -572.1312
-14.65 | -733.4205 | -14.65 | -566.1751 | -9.05 | -520.7042 | -9.05 | -588.4245
-16.4 | -819.9379 | -16.4 | -631.8829 | -9.3 | -535.1361 | -9.3 | -604.7215
-18.15 | -906.5065 | -18.15 | -698.8948 | -9.55 | -549.5653 | -9.55 | -621.0218
-19.9 | -993.368 | -19.9 | -765.9554 | -9.8 | -563.9944 | -9.8 | -637.3278
-21.65 | -1080.4018 | -21.65 | -832.8713 | -10.05 | -578.427 | -10.05 | -653.636
-23.4 | -1167.274 | -23.4 | -899.6504 | -10.3 | -592.8594 | -10.3 | -669.9501
-25.15 | -1254.1286 | -25.15 | -966.3059 | -10.55 | -607.2905 | -10.55 | -686.2648
-26.9 | -1340.8436 | -26.9 | -1032.8256 | -10.8 | -621.7213 | -10.8 | -702.5772
-28.65 | -1427.3371 | -28.65 | -1099.2014 | -11.05 | -636.1585 | -11.05 | -718.891
-30.4 | -1513.6008 | -30.4 | -1165.4277 | -11.3 | -650.6019 | -11.3 | -735.2105
-32.15 | -1599.5858 | -32.15 | -1231.5022 | -11.55 | -665.0495 | -11.55 | -751.5314
-33.9 | -1685.2645 | -33.9 | -1297.4102 | -11.8 | -679.4968 | -11.8 | -767.8524
-35.65 | -1770.6056 | -35.65 | -1363.1333 | -12.05 | -693.9447 | -12.05 | -784.1736
-37.4 | -1855.5818 | -37.4 | -1428.6548 | -12.3 | -708.3949 | -12.3 | -800.4979
-39.15 | -1940.1629 | -39.15 | -1493.963 | -12.55 | -722.8473 | -12.55 | -816.8242
-40.9 | -2024.3115 | -40.9 | -1559.0545 | -12.8 | -737.3021 | -12.8 | -833.1508
-42.65 | -2107.9933 | -42.65 | -1623.9113 | -13.05 | -751.7624 | -13.05 | -849.4791
-44.4 | -2191.1636 | -44.4 | -1688.5165 | -13.3 | -766.2249 | -13.3 | -865.8083
-46.15 | -2273.7703 | -46.15 | -1752.8592 | -13.55 | -780.6885 | -13.55 | -882.1403
-47.9 | -2355.7632 | -47.9 | -1816.923 | -13.8 | -795.1543 | -13.8 | -898.4732
-49.65 | -2437.0739 | -49.65 | -1880.687 | -14.05 | -809.6223 | -14.05 | -914.8066
-51.4 | -2517.6163 | -51.4 | -1944.131 | -14.3 | -824.0907 | -14.3 | -931.1442
-53.15 | -2597.3119 | -53.15 | -2007.2277 | -14.55 | -838.5592 | -14.55 | -947.4838
-54.9 | -2676.0345 | -54.9 | -2069.9492 | -14.8 | -853.027 | -14.8 | -963.825
-56.65 | -2753.5489 | -56.65 | -2132.2252 | -15.05 | -867.4953 | -15.05 | -980.167
-58.4 | -2828.9435 | -58.4 | -2193.6853 | -15.3 | -881.9659 | -15.3 | -996.5079
-60.15 | -2898.3532 | -60.15 | -2250.0767 | -15.55 | -896.437 | -15.55 | -1012.8484
-61.9 | -2951.1671 | -61.9 | -2292.3155 | -15.8 | -910.9104 | -15.8 | -1029.1902
-63.65 | -2995.1442 | -63.65 | -2330.1281 | -16.05 | -925.3848 | -16.05 | -1045.5333
-65.4 | -3035.9331 | -65.4 | -2366.1743 | -16.3 | -939.8611 | -16.3 | -1061.8777
-67.15 | -3074.6498 | -67.15 | -2400.7959 | -16.55 | -954.3399 | -16.55 | -1078.223
-68.9 | -3110.7513 | -68.9 | -2433.8029 | -16.8 | -968.8207 | -16.8 | -1094.5684
-70.65 | -3144.1075 | -70.65 | -2465.4079 | -17.05 | -983.3005 | -17.05 | -1110.9135
-68.9 | -3055.8935 | -68.9 | -2397.5026 | -17.3 | -997.7794 | -17.3 | -1127.258
-67.15 | -2967.6806 | -67.15 | -2329.5977 | -17.55 | -1012.2594 | -17.55 | -1143.6026
-65.4 | -2879.4711 | -65.4 | -2261.6943 | -17.8 | -1026.74 | -17.8 | -1159.9483
-63.65 | -2791.2684 | -63.65 | -2193.7934 | -18.05 | -1041.2217 | -18.05 | -1176.2966
-61.9 | -2703.0769 | -61.9 | -2125.8972 | -18.3 | -1055.7046 | -18.3 | -1192.6452
-60.15 | -2614.9015 | -60.15 | -2058.0081 | -18.55 | -1070.1879 | -18.55 | -1208.9928
-58.4 | -2526.7472 | -58.4 | -1990.1289 | -18.8 | -1084.6729 | -18.8 | -1225.3397
-56.65 | -2438.618 | -56.65 | -1922.2669 | -19.05 | -1099.1577 | -19.05 | -1241.6874
-54.9 | -2350.5225 | -54.9 | -1854.4211 | -19.3 | -1113.6407 | -19.3 | -1258.0364
-53.15 | -2262.4675 | -53.15 | -1786.5966 | -19.55 | -1128.1233 | -19.55 | -1274.3862
-51.4 | -2174.4678 | -51.4 | -1718.8055 | -19.8 | -1142.6059 | -19.8 | -1290.737
-49.65 | -2086.528 | -49.65 | -1651.0472 | -20.05 | -1157.0687 | -20.05 | -1307.0741
-47.9 | -1998.6601 | -47.9 | -1583.3286 | -19.8 | -1142.4691 | -19.8 | -1290.6017
-46.15 | -1910.883 | -46.15 | -1515.6548 | -19.55 | -1127.8696 | -19.55 | -1274.1294
-44.4 | -1823.2201 | -44.4 | -1448.0447 | -19.3 | -1113.2702 | -19.3 | -1257.6572
-42.65 | -1735.686 | -42.65 | -1380.5194 | -19.05 | -1098.6709 | -19.05 | -1241.1851
-40.9 | -1648.302 | -40.9 | -1313.0951 | -18.8 | -1084.0717 | -18.8 | -1224.7131
-39.15 | -1561.1147 | -39.15 | -1245.8074 | -18.55 | -1069.4727 | -18.55 | -1208.2411
-37.4 | -1474.1596 | -37.4 | -1178.6465 | -18.3 | -1054.8738 | -18.3 | -1191.7693
-35.65 | -1387.4897 | -35.65 | -1111.6751 | -18.05 | -1040.2751 | -18.05 | -1175.2975
-33.9 | -1301.1712 | -33.9 | -1044.9144 | -17.8 | -1025.6765 | -17.8 | -1158.8259
-32.15 | -1215.1912 | -32.15 | -978.4554 | -17.55 | -1011.078 | -17.55 | -1142.3543
-30.4 | -1129.6954 | -30.4 | -912.3819 | -17.3 | -996.4798 | -17.3 | -1125.8829
-28.65 | -1044.8076 | -28.65 | -846.7047 | -17.05 | -981.8817 | -17.05 | -1109.4116
-26.9 | -960.6124 | -26.9 | -781.3941 | -16.8 | -967.2837 | -16.8 | -1092.9404
-25.15 | -877.1974 | -25.15 | -716.505 | -16.55 | -952.6859 | -16.55 | -1076.4693
-23.4 | -794.6933 | -23.4 | -652.0119 | -16.3 | -938.0883 | -16.3 | -1059.9984
-21.65 | -713.0841 | -21.65 | -587.8925 | -16.05 | -923.4909 | -16.05 | -1043.5276
-19.9 | -632.2792 | -19.9 | -524.1322 | -15.8 | -908.8938 | -15.8 | -1027.0569
-18.15 | -552.3543 | -18.15 | -460.8026 | -15.55 | -894.2969 | -15.55 | -1010.5864
-16.4 | -473.299 | -16.4 | -397.9433 | -15.3 | -879.7003 | -15.3 | -994.116
-14.65 | -395.2005 | -14.65 | -335.6506 | -15.05 | -865.1039 | -15.05 | -977.6458
-12.9 | -318.6115 | -12.9 | -274.4625 | -14.8 | -850.5078 | -14.8 | -961.1757
-11.15 | -244.4412 | -11.15 | -214.8636 | -14.55 | -835.9119 | -14.55 | -944.7058
-9.4 | -173.1417 | -9.4 | -157.2635 | -14.3 | -821.3163 | -14.3 | -928.2361
-7.65 | -104.853 | -7.65 | -101.7685 | -14.05 | -806.7209 | -14.05 | -911.7666
-5.9 | -39.8892 | -5.9 | -48.604 | -13.8 | -792.1259 | -13.8 | -895.2974
-4.15 | 21.8663 | -4.15 | 2.6577 | -13.55 | -777.5312 | -13.55 | -878.8283
-2.4 | 81.1566 | -2.4 | 52.6927 | -13.3 | -762.9369 | -13.3 | -862.3595
-0.65 | 138.9264 | -0.65 | 101.7777 | -13.05 | -748.3429 | -13.05 | -845.891
1.1 | 195.8502 | 1.1 | 150.3099 | -12.8 | -733.7491 | -12.8 | -829.4227
2.85 | 252.2981 | 2.85 | 198.3182 | -12.55 | -719.1559 | -12.55 | -812.9546
4.6 | 308.7778 | 4.6 | 245.9182 | -12.3 | -704.5631 | -12.3 | -796.4869
6.35 | 365.5904 | 6.35 | 293.1287 | -12.05 | -689.9708 | -12.05 | -780.0196
8.1 | 424.3699 | 8.1 | 340.1914 | -11.8 | -675.3789 | -11.8 | -763.5526
9.85 | 484.5615 | 9.85 | 388.0527 | -11.55 | -660.7875 | -11.55 | -747.0859
11.6 | 549.4151 | 11.6 | 437.6675 | -11.3 | -646.1965 | -11.3 | -730.6195
13.35 | 619.9632 | 13.35 | 490.6122 | -11.05 | -631.606 | -11.05 | -714.1536
15.1 | 698.49 | 15.1 | 547.0662 | -10.8 | -617.0162 | -10.8 | -697.6881
16.85 | 779.3699 | 16.85 | 607.7936 | -10.55 | -602.427 | -10.55 | -681.2231
18.6 | 860.8228 | 18.6 | 671.0852 | -10.3 | -587.8384 | -10.3 | -664.7584
20.35 | 942.3883 | 20.35 | 734.757 | -10.05 | -573.2503 | -10.05 | -648.2941
22.1 | 1024.2986 | 22.1 | 798.2417 | -9.8 | -558.6629 | -9.8 | -631.8305
23.85 | 1106.2776 | 23.85 | 861.5812 | -9.55 | -544.0761 | -9.55 | -615.3674
25.6 | 1188.1978 | 25.6 | 924.7668 | -9.3 | -529.49 | -9.3 | -598.9049
27.35 | 1269.9033 | 27.35 | 987.7637 | -9.05 | -514.9045 | -9.05 | -582.4429
29.1 | 1351.4439 | 29.1 | 1050.5773 | -8.8 | -500.3196 | -8.8 | -565.9815
30.85 | 1432.7977 | 30.85 | 1113.2145 | -8.55 | -485.7355 | -8.55 | -549.5209
32.6 | 1513.8319 | 32.6 | 1175.6854 | -8.3 | -471.1522 | -8.3 | -533.0611
34.35 | 1594.5103 | 34.35 | 1237.9814 | -8.05 | -456.5694 | -8.05 | -516.6019
36.1 | 1674.8139 | 36.1 | 1300.0838 | -7.8 | -441.9875 | -7.8 | -500.1433
37.85 | 1754.7201 | 37.85 | 1361.9808 | -7.55 | -427.4084 | -7.55 | -483.6857
39.6 | 1834.1951 | 39.6 | 1423.6588 | -7.3 | -412.8318 | -7.3 | -467.2288
41.35 | 1913.2006 | 41.35 | 1485.105 | -7.05 | -398.2566 | -7.05 | -450.7727
43.1 | 1991.7038 | 43.1 | 1546.3076 | -6.8 | -383.6862 | -6.8 | -434.3177
44.85 | 2069.6722 | 44.85 | 1607.2568 | -6.55 | -369.1194 | -6.55 | -417.8631
46.6 | 2147.064 | 46.6 | 1667.9421 | -6.3 | -354.5544 | -6.3 | -401.4094
48.35 | 2223.8455 | 48.35 | 1728.3482 | -6.05 | -339.9942 | -6.05 | -384.9565
50.1 | 2299.9714 | 50.1 | 1788.4595 | -5.8 | -325.4387 | -5.8 | -368.5061
51.85 | 2375.3846 | 51.85 | 1848.2592 | -5.55 | -310.8904 | -5.55 | -352.0608
53.6 | 2450.0436 | 53.6 | 1907.7338 | -5.3 | -296.3478 | -5.3 | -335.6183
55.35 | 2523.8995 | 55.35 | 1966.8626 | -5.05 | -281.8117 | -5.05 | -319.1827
57.1 | 2596.8828 | 57.1 | 2025.6249 | -4.8 | -267.2858 | -4.8 | -302.7544
58.85 | 2668.9168 | 58.85 | 2083.9913 | -4.55 | -252.777 | -4.55 | -286.3363
60.6 | 2739.9092 | 60.6 | 2141.9286 | -4.3 | -238.2878 | -4.3 | -269.9365
62.35 | 2809.7474 | 62.35 | 2199.4022 | -4.05 | -223.8244 | -4.05 | -253.5513
64.1 | 2878.2724 | 64.1 | 2256.3541 | -3.8 | -209.3982 | -3.8 | -237.1923
65.85 | 2944.9084 | 65.85 | 2312.4941 | -3.55 | -195.0144 | -3.55 | -220.8705
67.6 | 3007.9942 | 67.6 | 2366.7142 | -3.3 | -180.6673 | -3.3 | -204.6034
69.35 | 3063.4973 | 69.35 | 2415.5636 | -3.05 | -166.3643 | -3.05 | -188.3839
67.6 | 2975.4134 | 67.6 | 2347.674 | -2.8 | -152.12 | -2.8 | -172.2226
65.85 | 2887.3313 | 65.85 | 2279.7842 | -2.55 | -137.9491 | -2.55 | -156.1496
64.1 | 2799.2538 | 64.1 | 2211.8955 | -2.3 | -123.8527 | -2.3 | -140.1684
62.35 | 2711.1845 | 62.35 | 2144.0103 | -2.05 | -109.8207 | -2.05 | -124.2636
60.6 | 2623.1282 | 60.6 | 2076.1311 | -1.8 | -95.8392 | -1.8 | -108.4576
58.85 | 2535.0896 | 58.85 | 2008.26 | -1.55 | -81.8877 | -1.55 | -92.7365
57.1 | 2447.0757 | 57.1 | 1940.3988 | -1.3 | -67.9534 | -1.3 | -77.0666
55.35 | 2359.0944 | 55.35 | 1872.5493 | -1.05 | -54.0202 | -1.05 | -61.409
53.6 | 2271.1551 | 53.6 | 1804.7151 | -0.8 | -40.0667 | -0.8 | -45.7464
51.85 | 2183.2618 | 51.85 | 1736.9 | -0.55 | -26.0981 | -0.55 | -30.0894
50.1 | 2095.4218 | 50.1 | 1669.1173 | -0.3 | -12.1243 | -0.3 | -14.4419
48.35 | 2007.645 | 48.35 | 1601.3588 | -0.05 | 1.8437 | -0.05 | 1.2415
46.6 | 1919.9459 | 46.6 | 1533.6316 | 0.2 | 15.8109 | 0.2 | 16.9772
44.85 | 1832.3462 | 44.85 | 1465.9504 | 0.45 | 29.7573 | 0.45 | 32.7313
43.1 | 1744.8732 | 43.1 | 1398.3235 | 0.7 | 43.6899 | 0.7 | 48.4795
41.35 | 1657.5394 | 41.35 | 1330.7755 | 0.95 | 57.6213 | 0.95 | 64.2363
39.6 | 1570.3901 | 39.6 | 1263.3457 | 1.2 | 71.5652 | 1.2 | 80.0249
37.85 | 1483.4547 | 37.85 | 1196.05 | 1.45 | 85.531 | 1.45 | 95.8551
36.1 | 1396.7622 | 36.1 | 1128.8945 | 1.7 | 99.5334 | 1.7 | 111.7455
34.35 | 1310.4151 | 34.35 | 1061.9485 | 1.95 | 113.5801 | 1.95 | 127.7055
32.6 | 1224.3995 | 32.6 | 995.2318 | 2.2 | 127.6662 | 2.2 | 143.7262
30.85 | 1138.7156 | 30.85 | 928.8491 | 2.45 | 141.798 | 2.45 | 159.8031
29.1 | 1053.6365 | 29.1 | 862.8829 | 2.7 | 155.9783 | 2.7 | 175.9226
27.35 | 969.3576 | 27.35 | 797.3304 | 2.95 | 170.2041 | 2.95 | 192.0859
25.6 | 885.8176 | 25.6 | 732.1723 | 3.2 | 184.4748 | 3.2 | 208.2779
23.85 | 803.2105 | 23.85 | 667.4182 | 3.45 | 198.7806 | 3.45 | 224.4862
22.1 | 721.4919 | 22.1 | 603.0884 | 3.7 | 213.105 | 3.7 | 240.7097
20.35 | 640.6492 | 20.35 | 539.1549 | 3.95 | 227.4451 | 3.95 | 256.9503
18.6 | 560.6595 | 18.6 | 475.7359 | 4.2 | 241.8024 | 4.2 | 273.1958
16.85 | 481.6988 | 16.85 | 412.7693 | 4.45 | 256.1708 | 4.45 | 289.4474
15.1 | 403.733 | 15.1 | 350.3296 | 4.7 | 270.5533 | 4.7 | 305.7053
13.35 | 327.0693 | 13.35 | 288.7278 | 4.95 | 284.9427 | 4.95 | 321.9693
11.6 | 252.3757 | 11.6 | 228.4554 | 5.2 | 299.3324 | 5.2 | 338.2414
9.85 | 180.4263 | 9.85 | 170.1363 | 5.45 | 313.7188 | 5.45 | 354.5195
8.1 | 111.245 | 8.1 | 114.0401 | 5.7 | 328.1095 | 5.7 | 370.7993
6.35 | 45.4493 | 6.35 | 60.2061 | 5.95 | 342.5035 | 5.95 | 387.0776
4.6 | -16.7492 | 4.6 | 8.3822 | 6.2 | 356.9088 | 6.2 | 403.357
2.85 | -75.9437 | 2.85 | -41.8501 | 6.45 | 371.3258 | 6.45 | 419.6369
1.1 | -133.2495 | 1.1 | -90.9777 | 6.7 | 385.7498 | 6.7 | 435.9186
-0.65 | -189.2483 | -0.65 | -139.1863 | 6.95 | 400.1763 | 6.95 | 452.1994
-2.4 | -244.5588 | -2.4 | -186.7125 | 7.2 | 414.604 | 7.2 | 468.4799
-4.15 | -300.0243 | -4.15 | -233.7935 | 7.45 | 429.0337 | 7.45 | 484.7668
-5.9 | -355.7204 | -5.9 | -280.4744 | 7.7 | 443.4684 | 7.7 | 501.0558
-7.65 | -412.6625 | -7.65 | -326.9952 | 7.95 | 457.9053 | 7.95 | 517.3429
-9.4 | -471.1552 | -9.4 | -373.7435 | 8.2 | 472.3428 | 8.2 | 533.6332
-11.15 | -532.5302 | -11.15 | -422.1065 | 8.45 | 486.7786 | 8.45 | 549.9259
-12.9 | -599.2797 | -12.9 | -472.1502 | 8.7 | 501.2134 | 8.7 | 566.2209
-14.65 | -673.9679 | -14.65 | -526.0027 | 8.95 | 515.6511 | 8.95 | 582.5176
-16.4 | -752.4783 | -16.4 | -584.4387 | 9.2 | 530.0906 | 9.2 | 598.8194
-18.15 | -832.9221 | -18.15 | -647.3169 | 9.45 | 544.5285 | 9.45 | 615.1242
-19.9 | -913.8317 | -19.9 | -710.7353 | 9.7 | 558.9676 | 9.7 | 631.4342
-21.65 | -994.7589 | -21.65 | -774.0898 | 9.95 | 573.4092 | 9.95 | 647.7478
-23.4 | -1076.0374 | -23.4 | -837.2236 | 10.2 | 587.8495 | 10.2 | 664.0669
-25.15 | -1157.4089 | -25.15 | -900.1538 | 10.45 | 602.2895 | 10.45 | 680.3898
-26.9 | -1238.7673 | -26.9 | -962.894 | 10.7 | 616.7302 | 10.7 | 696.7096
-28.65 | -1320.0314 | -28.65 | -1025.4419 | 10.95 | 631.1746 | 10.95 | 713.027
-30.4 | -1401.0483 | -30.4 | -1087.8088 | 11.2 | 645.625 | 11.2 | 729.3492
-32.15 | -1481.768 | -32.15 | -1150.0024 | 11.45 | 660.0782 | 11.45 | 745.6749
-33.9 | -1562.1555 | -33.9 | -1212.018 | 11.7 | 674.5324 | 11.7 | 762.0005
-35.65 | -1642.1712 | -35.65 | -1273.8489 | 11.95 | 688.9873 | 11.95 | 778.3281
-37.4 | -1721.7847 | -37.4 | -1335.4706 | 12.2 | 703.4446 | 12.2 | 794.6587
-39.15 | -1800.9632 | -39.15 | -1396.8758 | 12.45 | 717.9049 | 12.45 | 810.9915
-40.9 | -1879.6794 | -40.9 | -1458.0579 | 12.7 | 732.3661 | 12.7 | 827.3261
-42.65 | -1957.9022 | -42.65 | -1518.9988 | 12.95 | 746.8313 | 12.95 | 843.6611
-44.4 | -2035.5927 | -44.4 | -1579.6909 | 13.2 | 761.3002 | 13.2 | 859.9968
-46.15 | -2112.72 | -46.15 | -1640.1213 | 13.45 | 775.7721 | 13.45 | 876.3345
-47.9 | -2189.2497 | -47.9 | -1700.2786 | 13.7 | 790.2447 | 13.7 | 892.674
-49.65 | -2265.1374 | -49.65 | -1760.1504 | 13.95 | 804.7205 | 13.95 | 909.0127
-51.4 | -2340.3414 | -51.4 | -1819.7206 | 14.2 | 819.1975 | 14.2 | 925.354
-53.15 | -2414.8213 | -53.15 | -1878.9752 | 14.45 | 833.6764 | 14.45 | 941.6982
-54.9 | -2488.5325 | -54.9 | -1937.8943 | 14.7 | 848.1574 | 14.7 | 958.0444
-56.65 | -2561.4207 | -56.65 | -1996.4547 | 14.95 | 862.6375 | 14.95 | 974.3917
-58.4 | -2633.4302 | -58.4 | -2054.6351 | 15.2 | 877.1179 | 15.2 | 990.7392
-60.15 | -2704.4861 | -60.15 | -2112.4094 | 15.45 | 891.5978 | 15.45 | 1007.0869
-61.9 | -2774.5 | -61.9 | -2169.7457 | 15.7 | 906.0793 | 15.7 | 1023.4351
-63.65 | -2843.3667 | -63.65 | -2226.6097 | 15.95 | 920.5617 | 15.95 | 1039.7846
-65.4 | -2910.9501 | -65.4 | -2282.9587 | 16.2 | 935.0452 | 16.2 | 1056.1344
-67.15 | -2977.0238 | -67.15 | -2338.7346 | 16.45 | 949.5317 | 16.45 | 1072.4856
-68.9 | -3040.7446 | -68.9 | -2393.2636 | 16.7 | 964.02 | 16.7 | 1088.8364
-70.65 | -3097.5522 | -70.65 | -2444.1186 | 16.95 | 978.5088 | 16.95 | 1105.1877
-68.9 | -3009.4837 | -68.9 | -2376.3138 | 17.2 | 992.997 | 17.2 | 1121.54
-67.15 | -2921.4179 | -67.15 | -2308.5087 | 17.45 | 1007.4846 | 17.45 | 1137.8927
-65.4 | -2833.3577 | -65.4 | -2240.7049 | 17.7 | 1021.973 | 17.7 | 1154.2447
-63.65 | -2745.3077 | -63.65 | -2172.9046 | 17.95 | 1036.4614 | 17.95 | 1170.5989
-61.9 | -2657.2732 | -61.9 | -2105.111 | 18.2 | 1050.9512 | 18.2 | 1186.9541
-60.15 | -2569.2598 | -60.15 | -2037.3263 | 18.45 | 1065.4437 | 18.45 | 1203.3084
-58.4 | -2481.2741 | -58.4 | -1969.5518 | 18.7 | 1079.9379 | 18.7 | 1219.6625
-56.65 | -2393.3233 | -56.65 | -1901.7954 | 18.95 | 1094.4319 | 18.95 | 1236.0167
-54.9 | -2305.4159 | -54.9 | -1834.0577 | 19.2 | 1108.9249 | 19.2 | 1252.3718
-53.15 | -2217.5584 | -53.15 | -1766.3451 | 19.45 | 1123.4173 | 19.45 | 1268.7278
-51.4 | -2129.7684 | -51.4 | -1698.67 | 19.7 | 1137.9092 | 19.7 | 1285.0847
-49.65 | -2042.054 | -49.65 | -1631.0327 | 19.95 | 1152.4012 | 19.95 | 1301.442
-47.9 | -1954.4317 | -47.9 | -1563.4432 | 19.7 | 1137.7934 | 19.7 | 1284.9641
-46.15 | -1866.9218 | -46.15 | -1495.9094 | 19.45 | 1123.1858 | 19.45 | 1268.4864
-44.4 | -1779.5535 | -44.4 | -1428.4488 | 19.2 | 1108.5782 | 19.2 | 1252.0088
-42.65 | -1692.3393 | -42.65 | -1361.0762 | 18.95 | 1093.9708 | 18.95 | 1235.5312
-40.9 | -1605.3025 | -40.9 | -1293.8154 | 18.7 | 1079.3635 | 18.7 | 1219.0538
-39.15 | -1518.4951 | -39.15 | -1226.7072 | 18.45 | 1064.7563 | 18.45 | 1202.5764
-37.4 | -1431.9468 | -37.4 | -1159.73 | 18.2 | 1050.1493 | 18.2 | 1186.0991
-35.65 | -1345.7364 | -35.65 | -1092.9593 | 17.95 | 1035.5424 | 17.95 | 1169.6219
-33.9 | -1259.8354 | -33.9 | -1026.4137 | 17.7 | 1020.9358 | 17.7 | 1153.1448
-32.15 | -1174.2537 | -32.15 | -960.1851 | 17.45 | 1006.3292 | 17.45 | 1136.6678
-30.4 | -1089.2807 | -30.4 | -894.364 | 17.2 | 991.7228 | 17.2 | 1120.191
-28.65 | -1005.082 | -28.65 | -828.9394 | 16.95 | 977.1166 | 16.95 | 1103.7142
-26.9 | -921.6852 | -26.9 | -763.9242 | 16.7 | 962.5106 | 16.7 | 1087.2376
-25.15 | -839.1986 | -25.15 | -699.3035 | 16.45 | 947.9046 | 16.45 | 1070.7611
-23.4 | -757.6722 | -23.4 | -635.0177 | 16.2 | 933.299 | 16.2 | 1054.2847
-21.65 | -677.0882 | -21.65 | -571.1055 | 15.95 | 918.6935 | 15.95 | 1037.8085
-19.9 | -597.4294 | -19.9 | -507.6615 | 15.7 | 904.0883 | 15.7 | 1021.3324
-18.15 | -518.7683 | -18.15 | -444.7393 | 15.45 | 889.4834 | 15.45 | 1004.8564
-16.4 | -441.1093 | -16.4 | -382.3826 | 15.2 | 874.8787 | 15.2 | 988.3806
-14.65 | -364.7353 | -14.65 | -320.7996 | 14.95 | 860.2742 | 14.95 | 971.905
-12.9 | -290.2299 | -12.9 | -260.3572 | 14.7 | 845.6699 | 14.7 | 955.4295
-11.15 | -218.3695 | -11.15 | -201.6103 | 14.45 | 831.0659 | 14.45 | 938.9542
-9.4 | -149.245 | -9.4 | -144.9191 | 14.2 | 816.4621 | 14.2 | 922.4791
-7.65 | -83.1329 | -7.65 | -90.3858 | 13.95 | 801.8588 | 13.95 | 906.0043
-5.9 | -20.2403 | -5.9 | -38.1122 | 13.7 | 787.2556 | 13.7 | 889.5297
-4.15 | 39.669 | -4.15 | 12.4172 | 13.45 | 772.6529 | 13.45 | 873.0553
-2.4 | 97.2935 | -2.4 | 61.5779 | 13.2 | 758.0504 | 13.2 | 856.5811
-0.65 | 153.499 | -0.65 | 109.8751 | 12.95 | 743.4483 | 12.95 | 840.1072
1.1 | 208.7974 | 1.1 | 157.5713 | 12.7 | 728.8466 | 12.7 | 823.6336
2.85 | 263.509 | 2.85 | 204.6788 | 12.45 | 714.2455 | 12.45 | 807.1602
4.6 | 318.4737 | 4.6 | 251.3884 | 12.2 | 699.6448 | 12.2 | 790.6871
6.35 | 373.4897 | 6.35 | 297.511 | 11.95 | 685.0447 | 11.95 | 774.2144
8.1 | 430.0373 | 8.1 | 343.4342 | 11.7 | 670.445 | 11.7 | 757.742
9.85 | 488.2029 | 9.85 | 389.899 | 11.45 | 655.8458 | 11.45 | 741.27
11.6 | 550.4166 | 11.6 | 438.3168 | 11.2 | 641.2472 | 11.2 | 724.7983
13.35 | 617.6795 | 13.35 | 489.3678 | 10.95 | 626.6491 | 10.95 | 708.3271
15.1 | 692.9054 | 15.1 | 544.2206 | 10.7 | 612.0516 | 10.7 | 691.8564
16.85 | 771.2762 | 16.85 | 603.5346 | 10.45 | 597.4547 | 10.45 | 675.3861
18.6 | 851.1877 | 18.6 | 666.196 | 10.2 | 582.8584 | 10.2 | 658.9161
20.35 | 931.6951 | 20.35 | 729.3498 | 9.95 | 568.2627 | 9.95 | 642.4467
22.1 | 1012.2753 | 22.1 | 792.5462 | 9.7 | 553.6676 | 9.7 | 625.9778
23.85 | 1093.4577 | 23.85 | 855.5845 | 9.45 | 539.0732 | 9.45 | 609.5095
25.6 | 1174.647 | 25.6 | 918.4938 | 9.2 | 524.4794 | 9.2 | 593.0419
27.35 | 1255.7709 | 27.35 | 981.215 | 8.95 | 509.8863 | 8.95 | 576.575
29.1 | 1336.6598 | 29.1 | 1043.7515 | 8.7 | 495.2938 | 8.7 | 560.1087
30.85 | 1417.328 | 30.85 | 1106.1115 | 8.45 | 480.702 | 8.45 | 543.6434
32.6 | 1497.7868 | 32.6 | 1168.2986 | 8.2 | 466.1109 | 8.2 | 527.1788
34.35 | 1577.9357 | 34.35 | 1230.3028 | 7.95 | 451.5205 | 7.95 | 510.7148
36.1 | 1657.7149 | 36.1 | 1292.1096 | 7.7 | 436.9308 | 7.7 | 494.2515
37.85 | 1737.0732 | 37.85 | 1353.7084 | 7.45 | 422.344 | 7.45 | 477.7891
39.6 | 1815.9784 | 39.6 | 1415.0839 | 7.2 | 407.7598 | 7.2 | 461.3276
41.35 | 1894.3989 | 41.35 | 1476.2215 | 6.95 | 393.1768 | 6.95 | 444.8667
43.1 | 1972.3097 | 43.1 | 1537.107 | 6.7 | 378.5993 | 6.7 | 428.4066
44.85 | 2049.6677 | 44.85 | 1597.7309 | 6.45 | 364.0281 | 6.45 | 411.9471
46.6 | 2126.4412 | 46.6 | 1658.0818 | 6.2 | 349.4626 | 6.2 | 395.4883
48.35 | 2202.5843 | 48.35 | 1718.1502 | 5.95 | 334.9036 | 5.95 | 379.0305
50.1 | 2278.0647 | 50.1 | 1777.9196 | 5.7 | 320.3501 | 5.7 | 362.5762
51.85 | 2352.8381 | 51.85 | 1837.3767 | 5.45 | 305.8052 | 5.45 | 346.128
53.6 | 2426.863 | 53.6 | 1896.5048 | 5.2 | 291.2687 | 5.2 | 329.6871
55.35 | 2500.0875 | 55.35 | 1955.284 | 4.95 | 276.7426 | 4.95 | 313.2594
57.1 | 2572.4609 | 57.1 | 2013.6953 | 4.7 | 262.2288 | 4.7 | 296.843
58.85 | 2643.9182 | 58.85 | 2071.715 | 4.45 | 247.7347 | 4.45 | 280.4415
60.6 | 2714.383 | 60.6 | 2129.3135 | 4.2 | 233.2648 | 4.2 | 264.061
62.35 | 2783.7643 | 62.35 | 2186.4621 | 3.95 | 218.8291 | 3.95 | 247.6989
64.1 | 2851.9466 | 64.1 | 2243.1222 | 3.7 | 204.4353 | 3.7 | 231.3673
65.85 | 2918.769 | 65.85 | 2299.2478 | 3.45 | 190.0807 | 3.45 | 215.0782
67.6 | 2983.8661 | 67.6 | 2354.7117 | 3.2 | 175.7563 | 3.2 | 198.8442
69.35 | 3044.0629 | 69.35 | 2407.2068 | 2.95 | 161.4717 | 2.95 | 182.6511
67.6 | 2956.0647 | 67.6 | 2339.3923 | 2.7 | 147.2497 | 2.7 | 166.515
65.85 | 2868.0686 | 65.85 | 2271.578 | 2.45 | 133.0938 | 2.45 | 150.4582
64.1 | 2780.0779 | 64.1 | 2203.7657 | 2.2 | 118.9935 | 2.2 | 134.4753
62.35 | 2692.0969 | 62.35 | 2135.9568 | 1.95 | 104.9355 | 1.95 | 118.5677
60.6 | 2604.1317 | 60.6 | 2068.1541 | 1.7 | 90.9145 | 1.7 | 102.7371
58.85 | 2516.1912 | 58.85 | 2000.3592 | 1.45 | 76.9093 | 1.45 | 86.9828
57.1 | 2428.2806 | 57.1 | 1932.574 | 1.2 | 62.914 | 1.2 | 71.2568
55.35 | 2340.4041 | 55.35 | 1864.8012 | 0.95 | 48.9152 | 0.95 | 55.5288
53.6 | 2252.5691 | 53.6 | 1797.0446 | 0.7 | 34.9095 | 0.7 | 39.8101
51.85 | 2164.7828 | 51.85 | 1729.3083 | 0.45 | 20.9215 | 0.45 | 24.1141
50.1 | 2077.0551 | 50.1 | 1661.6038 | 0.2 | 6.9568 | 0.2 | 8.4425
48.35 | 1989.3966 | 48.35 | 1593.9266 | -0.05 | -6.9673 | -0.05 | -7.2183
46.6 | 1901.83 | 46.6 | 1526.2857 | -0.3 | -20.8583 | -0.3 | -22.8758
44.85 | 1814.3909 | 44.85 | 1458.6966 | -0.55 | -34.7269 | -0.55 | -38.5295
43.1 | 1727.0792 | 43.1 | 1391.165 | -0.8 | -48.5815 | -0.8 | -54.1898
41.35 | 1639.9128 | 41.35 | 1323.7121 | -1.05 | -62.4332 | -1.05 | -69.865
39.6 | 1552.9844 | 39.6 | 1256.3826 | -1.3 | -76.314 | -1.3 | -85.5994
37.85 | 1466.2777 | 37.85 | 1189.1906 | -1.55 | -90.2582 | -1.55 | -101.4298
36.1 | 1379.8217 | 36.1 | 1122.149 | -1.8 | -104.2703 | -1.8 | -117.3571
34.35 | 1293.7433 | 34.35 | 1055.3243 | -2.05 | -118.3407 | -2.05 | -133.3703
32.6 | 1207.9653 | 32.6 | 988.7378 | -2.3 | -132.4685 | -2.3 | -149.4533
30.85 | 1122.5662 | 30.85 | 922.4919 | -2.55 | -146.6491 | -2.55 | -165.5859
29.1 | 1037.8466 | 29.1 | 856.682 | -2.8 | -160.8848 | -2.8 | -181.7571
27.35 | 953.9588 | 27.35 | 791.2894 | -3.05 | -175.1577 | -3.05 | -197.9646
25.6 | 870.8746 | 25.6 | 726.3024 | -3.3 | -189.4681 | -3.3 | -214.1888
23.85 | 788.6979 | 23.85 | 661.711 | -3.55 | -203.8091 | -3.55 | -230.4274
22.1 | 707.4527 | 22.1 | 597.5653 | -3.8 | -218.1687 | -3.8 | -246.6762
20.35 | 627.1759 | 20.35 | 533.855 | -4.05 | -232.5342 | -4.05 | -262.9274
18.6 | 547.8618 | 18.6 | 470.6636 | -4.3 | -246.9076 | -4.3 | -279.1798
16.85 | 469.5832 | 16.85 | 407.9881 | -4.55 | -261.2928 | -4.55 | -295.4357
15.1 | 392.5158 | 15.1 | 345.916 | -4.8 | -275.6913 | -4.8 | -311.7049
13.35 | 316.9601 | 13.35 | 284.7161 | -5.05 | -290.0875 | -5.05 | -327.974
11.6 | 243.555 | 11.6 | 225.0483 | -5.3 | -304.4776 | -5.3 | -344.2459
9.85 | 172.8291 | 9.85 | 167.3758 | -5.55 | -318.8667 | -5.55 | -360.5166
8.1 | 105.1235 | 8.1 | 111.9718 | -5.8 | -333.2651 | -5.8 | -376.7819
6.35 | 40.7963 | 6.35 | 58.7986 | -6.05 | -347.6636 | -6.05 | -393.0495
4.6 | -20.0897 | 4.6 | 7.5542 | -6.3 | -362.0667 | -6.3 | -409.3217
2.85 | -78.258 | 2.85 | -42.1645 | -6.55 | -376.4748 | -6.55 | -425.5942
1.1 | -134.594 | 1.1 | -90.785 | -6.8 | -390.8886 | -6.8 | -441.866
-0.65 | -189.7375 | -0.65 | -138.5608 | -7.05 | -405.3053 | -7.05 | -458.1354
-2.4 | -244.3269 | -2.4 | -185.676 | -7.3 | -419.7225 | -7.3 | -474.4079
-4.15 | -298.9619 | -4.15 | -232.2615 | -7.55 | -434.1428 | -7.55 | -490.6888
-5.9 | -353.8785 | -5.9 | -278.4375 | -7.8 | -448.5663 | -7.8 | -506.975
-7.65 | -409.8603 | -7.65 | -324.5369 | -8.05 | -462.9897 | -8.05 | -523.259
-9.4 | -467.2132 | -9.4 | -370.9083 | -8.3 | -477.4139 | -8.3 | -539.5456
-11.15 | -527.4852 | -11.15 | -418.8831 | -8.55 | -491.837 | -8.55 | -555.8333
-12.9 | -593.2393 | -12.9 | -468.346 | -8.8 | -506.2616 | -8.8 | -572.1245
-14.65 | -666.5623 | -14.65 | -521.5999 | -9.05 | -520.6935 | -9.05 | -588.4177
-16.4 | -743.8233 | -16.4 | -579.4985 | -9.3 | -535.1252 | -9.3 | -604.7145
-18.15 | -822.7031 | -18.15 | -642.119 | -9.55 | -549.554 | -9.55 | -621.0146
-19.9 | -902.7618 | -19.9 | -705.2584 | -9.8 | -563.9829 | -9.8 | -637.3204
-21.65 | -983.1457 | -21.65 | -768.4466 | -10.05 | -578.4153 | -10.05 | -653.6285
-23.4 | -1063.6599 | -23.4 | -831.4489 | -10.3 | -592.8474 | -10.3 | -669.9424
-25.15 | -1144.5241 | -25.15 | -894.2535 | -10.55 | -607.2783 | -10.55 | -686.257
-26.9 | -1225.3457 | -26.9 | -956.8587 | -10.8 | -621.7089 | -10.8 | -702.5692
-28.65 | -1306.1855 | -28.65 | -1019.2654 | -11.05 | -636.1458 | -11.05 | -718.8828
-30.4 | -1386.8748 | -30.4 | -1081.488 | -11.3 | -650.589 | -11.3 | -735.2021
-32.15 | -1467.2506 | -32.15 | -1143.5358 | -11.55 | -665.0364 | -11.55 | -751.5229
-33.9 | -1547.2843 | -33.9 | -1205.405 | -11.8 | -679.4834 | -11.8 | -767.8436
-35.65 | -1626.9585 | -35.65 | -1267.0868 | -12.05 | -693.9311 | -12.05 | -784.1647
-37.4 | -1706.2288 | -37.4 | -1328.5574 | -12.3 | -708.381 | -12.3 | -800.4888
-39.15 | -1785.0513 | -39.15 | -1389.8068 | -12.55 | -722.8332 | -12.55 | -816.8149
-40.9 | -1863.3955 | -40.9 | -1450.8287 | -12.8 | -737.2877 | -12.8 | -833.1413
-42.65 | -1941.2312 | -42.65 | -1511.6014 | -13.05 | -751.7478 | -13.05 | -849.4695
-44.4 | -2018.5281 | -44.4 | -1572.1193 | -13.3 | -766.21 | -13.3 | -865.7986
-46.15 | -2095.2509 | -46.15 | -1632.3722 | -13.55 | -780.6735 | -13.55 | -882.1303
-47.9 | -2171.3595 | -47.9 | -1692.3471 | -13.8 | -795.139 | -13.8 | -898.463
-49.65 | -2246.8225 | -49.65 | -1752.0316 | -14.05 | -809.6067 | -14.05 | -914.7963
-51.4 | -2321.6029 | -51.4 | -1811.4131 | -14.3 | -824.0749 | -14.3 | -931.1337
-53.15 | -2395.6585 | -53.15 | -1870.4726 | -14.55 | -838.5431 | -14.55 | -947.4731
-54.9 | -2468.946 | -54.9 | -1929.1932 | -14.8 | -853.0107 | -14.8 | -963.8142
-56.65 | -2541.4162 | -56.65 | -1987.5573 | -15.05 | -867.4787 | -15.05 | -980.1559
-58.4 | -2613.0229 | -58.4 | -2045.5469 | -15.3 | -881.9491 | -15.3 | -996.4967
-60.15 | -2683.7014 | -60.15 | -2103.1389 | -15.55 | -896.42 | -15.55 | -1012.8371
-61.9 | -2753.3792 | -61.9 | -2160.3049 | -15.8 | -910.8932 | -15.8 | -1029.1787
-63.65 | -2821.9672 | -63.65 | -2217.0146 | -16.05 | -925.3673 | -16.05 | -1045.5216
-65.4 | -2889.3465 | -65.4 | -2273.2302 | -16.3 | -939.8433 | -16.3 | -1061.8658
-67.15 | -2955.3614 | -67.15 | -2328.9064 | -16.55 | -954.3218 | -16.55 | -1078.211
-68.9 | -3019.7101 | -68.9 | -2383.9491 | -16.8 | -968.8024 | -16.8 | -1094.5562
-70.65 | -3079.1582 | -70.65 | -2436.3927 | -17.05 | -983.282 | -17.05 | -1110.9011
-68.65 | -2978.5956 | -68.65 | -2358.9598 | -17.3 | -997.7607 | -17.3 | -1127.2454
-66.65 | -2878.0369 | -66.65 | -2281.5272 | -17.55 | -1012.2404 | -17.55 | -1143.5899
-64.65 | -2777.4875 | -64.65 | -2204.0973 | -17.8 | -1026.7208 | -17.8 | -1159.9353
-62.65 | -2676.9557 | -62.65 | -2126.6738 | -18.05 | -1041.2023 | -18.05 | -1176.2835
-60.65 | -2576.4499 | -60.65 | -2049.2605 | -18.3 | -1055.6849 | -18.3 | -1192.6319
-58.65 | -2475.9795 | -58.65 | -1971.8614 | -18.55 | -1070.168 | -18.55 | -1208.9793
-56.65 | -2375.5566 | -56.65 | -1894.4848 | -18.8 | -1084.6527 | -18.8 | -1225.326
-54.65 | -2275.1938 | -54.65 | -1817.1338 | -19.05 | -1099.1373 | -19.05 | -1241.6736
-52.65 | -2174.9063 | -52.65 | -1739.8224 | -19.3 | -1113.62 | -19.3 | -1258.0224
-50.65 | -2074.7174 | -50.65 | -1662.5618 | -19.55 | -1128.1023 | -19.55 | -1274.372
-48.65 | -1974.6449 | -48.65 | -1585.3551 | -19.8 | -1142.5848 | -19.8 | -1290.7226
-46.65 | -1874.7111 | -46.65 | -1508.2191 | -20.05 | -1157.0663 | -20.05 | -1307.0741
-44.65 | -1774.9712 | -44.65 | -1431.1765 | -19.675 | -1135.1669 | -19.675 | -1282.3656
-42.65 | -1675.4319 | -42.65 | -1354.2501 | -19.3 | -1113.2678 | -19.3 | -1257.6572
-40.65 | -1576.1422 | -40.65 | -1277.4793 | -18.925 | -1091.369 | -18.925 | -1232.9491
-38.65 | -1477.1731 | -38.65 | -1200.8999 | -18.55 | -1069.4704 | -18.55 | -1208.2411
-36.65 | -1378.604 | -36.65 | -1124.5321 | -18.175 | -1047.5721 | -18.175 | -1183.5334
-34.65 | -1280.4525 | -34.65 | -1048.4597 | -17.8 | -1025.6742 | -17.8 | -1158.8259
-32.65 | -1182.7314 | -32.65 | -972.7388 | -17.425 | -1003.7767 | -17.425 | -1134.1186
-30.65 | -1085.7598 | -30.65 | -897.531 | -17.05 | -981.8795 | -17.05 | -1109.4116
-28.65 | -989.8289 | -28.65 | -822.8602 | -16.675 | -959.9826 | -16.675 | -1084.7049
-26.65 | -895.0001 | -26.65 | -748.7149 | -16.3 | -938.0861 | -16.3 | -1059.9984
-24.65 | -801.3892 | -24.65 | -675.0552 | -15.925 | -916.1902 | -15.925 | -1035.2922
-22.65 | -709.0667 | -22.65 | -601.8401 | -15.55 | -894.2948 | -15.55 | -1010.5864
-20.65 | -618.0035 | -20.65 | -529.2087 | -15.175 | -872.4 | -15.175 | -985.8809
-18.65 | -528.2672 | -18.65 | -457.3268 | -14.8 | -850.5057 | -14.8 | -961.1757
-16.65 | -439.9793 | -16.65 | -386.2343 | -14.425 | -828.612 | -14.425 | -936.4709
-14.65 | -353.4603 | -14.65 | -316.1435 | -14.05 | -806.7189 | -14.05 | -911.7666
-12.65 | -269.5101 | -12.65 | -247.5639 | -13.675 | -784.8265 | -13.675 | -887.0628
-10.65 | -189.0786 | -10.65 | -181.3283 | -13.3 | -762.9349 | -13.3 | -862.3595
-8.65 | -112.3933 | -8.65 | -117.8387 | -12.925 | -741.044 | -12.925 | -837.6568
-6.65 | -39.7892 | -6.65 | -57.3048 | -12.55 | -719.1539 | -12.55 | -812.9547
-4.65 | 28.7794 | -4.65 | 0.72262 | -12.175 | -697.2649 | -12.175 | -788.2532
-2.65 | 94.1969 | -2.65 | 56.7889 | -11.8 | -675.377 | -11.8 | -763.5526
-0.65 | 157.5704 | -0.65 | 111.6281 | -11.425 | -653.49 | -11.425 | -738.8526
1.35 | 219.9582 | 1.35 | 165.6277 | -11.05 | -631.6041 | -11.05 | -714.1536
3.35 | 281.8233 | 3.35 | 218.9656 | -10.675 | -609.7196 | -10.675 | -689.4555
5.35 | 343.8569 | 5.35 | 271.714 | -10.3 | -587.8366 | -10.3 | -664.7584
7.35 | 406.6178 | 7.35 | 323.7932 | -9.925 | -565.9547 | -9.925 | -640.0623
9.35 | 471.6378 | 9.35 | 376.0286 | -9.55 | -544.0744 | -9.55 | -615.3674
11.35 | 540.5801 | 11.35 | 430.5999 | -9.175 | -522.1954 | -9.175 | -590.6738
13.35 | 615.9963 | 13.35 | 488.1692 | -8.8 | -500.3178 | -8.8 | -565.9815
15.35 | 701.1004 | 15.35 | 550.5365 | -8.425 | -478.4421 | -8.425 | -541.2909
17.35 | 789.845 | 17.35 | 619.2016 | -8.05 | -456.5677 | -8.05 | -516.6019
19.35 | 880.6685 | 19.35 | 690.8441 | -7.675 | -434.6957 | -7.675 | -491.9144
21.35 | 972.2732 | 21.35 | 762.8248 | -7.3 | -412.8302 | -7.3 | -467.2289
23.35 | 1064.1474 | 23.35 | 834.8041 | -6.925 | -390.9689 | -6.925 | -442.5452
25.35 | 1156.5696 | 25.35 | 906.6386 | -6.55 | -369.1178 | -6.55 | -417.8631
27.35 | 1249.0077 | 27.35 | 978.238 | -6.175 | -347.2722 | -6.175 | -393.1829
29.35 | 1341.1925 | 29.35 | 1049.5949 | -5.8 | -325.4371 | -5.8 | -368.5061
31.35 | 1433.0521 | 31.35 | 1120.7174 | -5.425 | -303.6172 | -5.425 | -343.839
33.35 | 1524.6315 | 33.35 | 1191.6082 | -5.05 | -281.8102 | -5.05 | -319.1827
35.35 | 1615.7451 | 35.35 | 1262.2505 | -4.675 | -260.0275 | -4.675 | -294.5431
37.35 | 1706.3651 | 37.35 | 1332.6247 | -4.3 | -238.2864 | -4.3 | -269.9365
39.35 | 1796.407 | 39.35 | 1402.7104 | -3.925 | -216.6039 | -3.925 | -245.3673
41.35 | 1885.8122 | 41.35 | 1472.4868 | -3.55 | -195.013 | -3.55 | -220.8705
43.35 | 1974.5392 | 43.35 | 1541.9268 | -3.175 | -173.5085 | -3.175 | -196.4883
45.35 | 2062.5199 | 45.35 | 1611.0196 | -2.8 | -152.1186 | -2.8 | -172.2226
47.35 | 2149.7104 | 47.35 | 1679.7476 | -2.425 | -130.891 | -2.425 | -148.1491
49.35 | 2236.0545 | 49.35 | 1748.0925 | -2.05 | -109.8194 | -2.05 | -124.2636
51.35 | 2321.4942 | 51.35 | 1816.0324 | -1.675 | -88.8604 | -1.675 | -100.5887
53.35 | 2405.9642 | 53.35 | 1883.5428 | -1.3 | -67.9522 | -1.3 | -77.0666
55.35 | 2489.3964 | 55.35 | 1950.5944 | -0.925 | -47.0464 | -0.925 | -53.5784
57.35 | 2571.718 | 57.35 | 2017.1627 | -0.55 | -26.0969 | -0.55 | -30.0894
59.35 | 2652.8369 | 59.35 | 2083.2148 | -0.175 | -5.1378 | -0.175 | -6.6095
61.35 | 2732.6464 | 61.35 | 2148.7097 | 0.2 | 15.812 | 0.2 | 16.9771
63.35 | 2811.0126 | 63.35 | 2213.6014 | 0.575 | 36.7247 | 0.575 | 40.6058
65.35 | 2887.756 | 65.35 | 2277.8308 | 0.95 | 57.6223 | 0.95 | 64.2363
67.35 | 2962.5893 | 67.35 | 2341.3221 | 1.325 | 78.5446 | 1.325 | 87.9337
69.35 | 3032.9574 | 69.35 | 2402.3844 | 1.7 | 99.5344 | 1.7 | 111.7455
71.35 | 3086.8843 | 71.35 | 2446.303 | 2.075 | 120.6186 | 2.075 | 135.7074
73.35 | 3129.955 | 73.35 | 2483.9258 | 2.45 | 141.799 | 2.45 | 159.8031
75.35 | 3167.0693 | 75.35 | 2518.9319 | 2.825 | 163.0856 | 2.825 | 183.9994
77.35 | 3199.1213 | 77.35 | 2551.6117 | 3.2 | 184.4749 | 3.2 | 208.2778
79.35 | 3226.9511 | 79.35 | 2581.7077 | 3.575 | 205.9411 | 3.575 | 232.5964
77.35 | 3128.9293 | 77.35 | 2506.9354 | 3.95 | 227.4451 | 3.95 | 256.9502
75.35 | 3030.9151 | 75.35 | 2432.1647 | 4.325 | 248.985 | 4.325 | 281.3212
73.35 | 2932.9177 | 73.35 | 2357.3984 | 4.7 | 270.5533 | 4.7 | 305.7052
71.35 | 2834.9507 | 71.35 | 2282.6392 | 5.075 | 292.138 | 5.075 | 330.104
69.35 | 2737.0298 | 69.35 | 2207.8901 | 5.45 | 313.7187 | 5.45 | 354.5194
67.35 | 2639.1658 | 67.35 | 2133.1557 | 5.825 | 335.3064 | 5.825 | 378.9381
65.35 | 2541.3793 | 65.35 | 2058.4419 | 6.2 | 356.9087 | 6.2 | 403.3569
63.35 | 2443.6911 | 63.35 | 1983.7596 | 6.575 | 378.5372 | 6.575 | 427.7777
61.35 | 2346.1303 | 61.35 | 1909.124 | 6.95 | 400.1762 | 6.95 | 452.1993
59.35 | 2248.7187 | 59.35 | 1834.5421 | 7.325 | 421.8183 | 7.325 | 476.6231
57.35 | 2151.4564 | 57.35 | 1760.0379 | 7.7 | 443.4683 | 7.7 | 501.0557
55.35 | 2054.382 | 55.35 | 1685.6351 | 8.075 | 465.1239 | 8.075 | 525.4869
53.35 | 1957.5009 | 53.35 | 1611.3834 | 8.45 | 486.7785 | 8.45 | 549.9258
51.35 | 1860.848 | 51.35 | 1537.2814 | 8.825 | 508.4317 | 8.825 | 574.3693
49.35 | 1764.5178 | 49.35 | 1463.3369 | 9.2 | 530.0904 | 9.2 | 598.8193
47.35 | 1668.5065 | 47.35 | 1389.5778 | 9.575 | 551.7476 | 9.575 | 623.2788
45.35 | 1572.8738 | 45.35 | 1315.9951 | 9.95 | 573.409 | 9.95 | 647.7477
43.35 | 1477.7196 | 43.35 | 1242.611 | 10.325 | 595.0693 | 10.325 | 672.2282
41.35 | 1383.022 | 41.35 | 1169.5562 | 10.7 | 616.7299 | 10.7 | 696.7095
39.35 | 1288.9023 | 39.35 | 1096.8995 | 11.075 | 638.399 | 11.075 | 721.1873
37.35 | 1195.5574 | 37.35 | 1024.7351 | 11.45 | 660.0779 | 11.45 | 745.6748
35.35 | 1103.1234 | 35.35 | 952.9926 | 11.825 | 681.7594 | 11.825 | 770.1639
33.35 | 1011.6231 | 33.35 | 881.693 | 12.2 | 703.4444 | 12.2 | 794.6586
31.35 | 921.2858 | 31.35 | 810.9518 | 12.575 | 725.1349 | 12.575 | 819.1586
29.35 | 832.2053 | 29.35 | 740.748 | 12.95 | 746.831 | 12.95 | 843.6611
27.35 | 744.3446 | 27.35 | 671.0081 | 13.325 | 768.5356 | 13.325 | 868.1646
25.35 | 657.6511 | 25.35 | 601.85 | 13.7 | 790.2444 | 13.7 | 892.674
23.35 | 572.396 | 23.35 | 533.3376 | 14.075 | 811.9587 | 14.075 | 917.1827
21.35 | 488.6771 | 21.35 | 465.5512 | 14.45 | 833.676 | 14.45 | 941.6981
19.35 | 406.5459 | 19.35 | 398.4064 | 14.825 | 855.3971 | 14.825 | 966.218
17.35 | 326.26 | 17.35 | 332.0263 | 15.2 | 877.1175 | 15.2 | 990.7391
15.35 | 248.0732 | 15.35 | 266.6759 | 15.575 | 898.8377 | 15.575 | 1015.2607
13.35 | 172.6461 | 13.35 | 202.6314 | 15.95 | 920.5613 | 15.95 | 1039.7845
11.35 | 100.0861 | 11.35 | 140.6029 | 16.325 | 942.2877 | 16.325 | 1064.3097
9.35 | 30.6004 | 9.35 | 80.6875 | 16.7 | 964.0195 | 16.7 | 1088.8363
7.35 | -35.374 | 7.35 | 22.9857 | 17.075 | 985.7526 | 17.075 | 1113.3636
5.35 | -98.0118 | 5.35 | -32.5674 | 17.45 | 1007.4842 | 17.45 | 1137.8926
3.35 | -157.7962 | 3.35 | -85.8608 | 17.825 | 1029.2167 | 17.825 | 1162.4214
1.35 | -215.575 | 1.35 | -137.4584 | 18.2 | 1050.9507 | 18.2 | 1186.954
-0.65 | -271.9223 | -0.65 | -188.0222 | 18.575 | 1072.6902 | 18.575 | 1211.4853
-2.65 | -327.7216 | -2.65 | -237.7766 | 18.95 | 1094.4314 | 18.95 | 1236.0165
-4.65 | -383.1136 | -4.65 | -286.9323 | 19.325 | 1116.1706 | 19.325 | 1260.5495
-6.65 | -439.2598 | -6.65 | -335.6232 | 19.7 | 1137.9087 | 19.7 | 1285.0845
-8.65 | -497.1031 | -8.65 | -384.6417 | 20.075 | 1158.1362 | 20.075 | 1308.0205
-10.65 | -557.0586 | -10.65 | -434.8455 | 20.45 | 1175.1951 | 20.45 | 1327.6477
-12.65 | -622.3847 | -12.65 | -486.9172 | 20.825 | 1192.0352 | 20.825 | 1347.0977
-14.65 | -696.5452 | -14.65 | -542.7844 | 21.2 | 1208.6583 | 21.2 | 1366.3579
-16.65 | -779.5631 | -16.65 | -604.7472 | 21.575 | 1225.0604 | 21.575 | 1385.428
-18.65 | -864.1402 | -18.65 | -674.4759 | 21.95 | 1241.2727 | 21.95 | 1404.3049
-20.65 | -951.5476 | -20.65 | -745.2605 | 22.325 | 1257.3314 | 22.325 | 1423.0062
-22.65 | -1040.3879 | -22.65 | -816.3295 | 22.7 | 1273.2115 | 22.7 | 1441.5359
-24.65 | -1130.0626 | -24.65 | -887.5152 | 23.075 | 1288.9126 | 23.075 | 1459.9076
-26.65 | -1220.4973 | -26.65 | -958.4956 | 23.45 | 1304.4807 | 23.45 | 1478.1264
-28.65 | -1311.2826 | -28.65 | -1029.2306 | 23.825 | 1319.8918 | 23.825 | 1496.1846
-30.65 | -1402.135 | -30.65 | -1099.7256 | 24.2 | 1335.1185 | 24.2 | 1514.0827
-32.65 | -1492.7314 | -32.65 | -1169.9904 | 24.575 | 1350.229 | 24.575 | 1531.81
-34.65 | -1583.0273 | -34.65 | -1240.0077 | 24.95 | 1365.1522 | 24.95 | 1549.3544
-36.65 | -1672.8057 | -36.65 | -1309.7517 | 25.325 | 1379.9504 | 25.325 | 1566.7236
-38.65 | -1762.0243 | -38.65 | -1379.1973 | 25.7 | 1394.5927 | 25.7 | 1583.9232
-40.65 | -1850.6173 | -40.65 | -1448.3361 | 26.075 | 1409.0799 | 26.075 | 1600.9503
-42.65 | -1938.5367 | -42.65 | -1517.1428 | 26.45 | 1423.4278 | 26.45 | 1617.8325
-44.65 | -2025.7317 | -44.65 | -1585.606 | 26.825 | 1437.6123 | 26.825 | 1634.556
-46.65 | -2112.1508 | -46.65 | -1653.7131 | 27.2 | 1451.6823 | 27.2 | 1651.1155
-48.65 | -2197.7478 | -48.65 | -1721.4427 | 27.575 | 1465.6513 | 27.575 | 1667.494
-50.65 | -2282.4672 | -50.65 | -1788.7751 | 27.95 | 1479.4747 | 27.95 | 1683.6904
-52.65 | -2366.2542 | -52.65 | -1855.6903 | 28.325 | 1493.2196 | 28.325 | 1699.6956
-54.65 | -2449.0447 | -54.65 | -1922.1616 | 28.7 | 1506.9099 | 28.7 | 1715.5247
-56.65 | -2530.7763 | -56.65 | -1988.1626 | 29.075 | 1520.5071 | 29.075 | 1731.1842
-58.65 | -2611.3752 | -58.65 | -2053.6653 | 29.45 | 1533.9884 | 29.45 | 1746.6839
-60.65 | -2690.7486 | -60.65 | -2118.6323 | 29.825 | 1547.3573 | 29.825 | 1762.049
-62.65 | -2768.7889 | -62.65 | -2183.021 | 29.45 | 1527.4062 | 29.45 | 1739.4441
-64.65 | -2845.3572 | -64.65 | -2246.7743 | 29.075 | 1507.4553 | 29.075 | 1716.8393
-66.65 | -2920.1626 | -66.65 | -2309.8069 | 28.7 | 1487.5044 | 28.7 | 1694.2345
-68.65 | -2992.5187 | -68.65 | -2371.6563 | 28.325 | 1467.5536 | 28.325 | 1671.6298
-70.65 | -3058.7827 | -70.65 | -2429.1247 | 27.95 | 1447.6028 | 27.95 | 1649.0252
-72.65 | -3111.5923 | -72.65 | -2471.8991 | 27.575 | 1427.6521 | 27.575 | 1626.4205
-74.65 | -3153.1538 | -74.65 | -2508.4948 | 27.2 | 1407.7015 | 27.2 | 1603.816
-76.65 | -3188.1387 | -76.65 | -2542.8058 | 26.825 | 1387.751 | 26.825 | 1581.2114
-78.65 | -3218.6502 | -78.65 | -2574.5548 | 26.45 | 1367.8006 | 26.45 | 1558.607
-80.65 | -3246.4138 | -80.65 | -2604.5758 | 26.075 | 1347.8502 | 26.075 | 1536.0027
-78.65 | -3148.4177 | -78.65 | -2529.9442 | 25.7 | 1327.9 | 25.7 | 1513.3984
-76.65 | -3050.431 | -76.65 | -2455.3151 | 25.325 | 1307.9498 | 25.325 | 1490.7941
-74.65 | -2952.4637 | -74.65 | -2380.6912 | 24.95 | 1287.9998 | 24.95 | 1468.19
-72.65 | -2854.5278 | -72.65 | -2306.0764 | 24.575 | 1268.05 | 24.575 | 1445.5859
-70.65 | -2756.6349 | -70.65 | -2231.4859 | 24.2 | 1248.1002 | 24.2 | 1422.9819
-68.65 | -2658.8081 | -68.65 | -2156.9203 | 23.825 | 1228.1507 | 23.825 | 1400.378
-66.65 | -2561.0619 | -66.65 | -2082.3933 | 23.45 | 1208.2013 | 23.45 | 1377.7742
-64.65 | -2463.4356 | -64.65 | -2007.9148 | 23.075 | 1188.252 | 23.075 | 1355.1704
-62.65 | -2365.9516 | -62.65 | -1933.5066 | 22.7 | 1168.3029 | 22.7 | 1332.5667
-60.65 | -2268.6168 | -60.65 | -1859.1653 | 22.325 | 1148.354 | 22.325 | 1309.9631
-58.65 | -2171.4709 | -58.65 | -1784.9179 | 21.95 | 1128.4053 | 21.95 | 1287.3597
-56.65 | -2074.5298 | -56.65 | -1710.7744 | 21.575 | 1108.4569 | 21.575 | 1264.7563
-54.65 | -1977.8015 | -54.65 | -1636.795 | 21.2 | 1088.5086 | 21.2 | 1242.1531
-52.65 | -1881.3157 | -52.65 | -1562.9811 | 20.825 | 1068.5606 | 20.825 | 1219.55
-50.65 | -1785.1583 | -50.65 | -1489.3154 | 20.45 | 1048.6128 | 20.45 | 1196.947
-48.65 | -1689.3392 | -48.65 | -1415.8352 | 20.075 | 1028.6652 | 20.075 | 1174.3443
-46.65 | -1593.906 | -46.65 | -1342.5562 | 19.7 | 1008.7179 | 19.7 | 1151.7417
-44.65 | -1498.9698 | -44.65 | -1269.4652 | 19.325 | 988.7709 | 19.325 | 1129.1394
-42.65 | -1404.5515 | -42.65 | -1196.7066 | 18.95 | 968.8242 | 18.95 | 1106.5372
-40.65 | -1310.7541 | -40.65 | -1124.3498 | 18.575 | 948.8778 | 18.575 | 1083.9352
-38.65 | -1217.7584 | -38.65 | -1052.4857 | 18.2 | 928.9317 | 18.2 | 1061.3334
-36.65 | -1125.7969 | -36.65 | -981.0826 | 17.825 | 908.986 | 17.825 | 1038.7318
-34.65 | -1034.8896 | -34.65 | -910.0928 | 17.45 | 889.0406 | 17.45 | 1016.1305
-32.65 | -945.0994 | -32.65 | -839.6895 | 17.075 | 869.0956 | 17.075 | 993.5295
-30.65 | -856.6376 | -30.65 | -769.8062 | 16.7 | 849.1511 | 16.7 | 970.9287
-28.65 | -769.5156 | -28.65 | -700.4605 | 16.325 | 829.207 | 16.325 | 948.3282
-26.65 | -683.7487 | -26.65 | -631.616 | 15.95 | 809.2634 | 15.95 | 925.7281
-24.65 | -599.4167 | -24.65 | -563.4565 | 15.575 | 789.3202 | 15.575 | 903.1283
-22.65 | -516.727 | -22.65 | -496.0322 | 15.2 | 769.3776 | 15.2 | 880.5288
-20.65 | -435.6048 | -20.65 | -429.3557 | 14.825 | 749.4356 | 14.825 | 857.9298
-18.65 | -356.3015 | -18.65 | -363.5308 | 14.45 | 729.4943 | 14.45 | 835.3313
-16.65 | -279.3167 | -16.65 | -298.8545 | 14.075 | 709.5537 | 14.075 | 812.7331
-14.65 | -204.8541 | -14.65 | -235.3306 | 13.7 | 689.6142 | 13.7 | 790.1352
-12.65 | -133.5881 | -12.65 | -173.5424 | 13.325 | 669.6756 | 13.325 | 767.5371
-10.65 | -65.1538 | -10.65 | -113.8157 | 12.95 | 649.7375 | 12.95 | 744.9394
-8.65 | 0.1618 | -8.65 | -56.4165 | 12.575 | 629.8005 | 12.575 | 722.3421
-6.65 | 62.1332 | -6.65 | -1.3925 | 12.2 | 609.8644 | 12.2 | 699.7451
-4.65 | 121.1492 | -4.65 | 51.4142 | 11.825 | 589.9289 | 11.825 | 677.1477
-2.65 | 177.7275 | -2.65 | 102.1608 | 11.45 | 569.9938 | 11.45 | 654.5492
-0.65 | 232.559 | -0.65 | 151.5056 | 11.075 | 550.0591 | 11.075 | 631.9499
1.35 | 286.377 | 1.35 | 199.8729 | 10.7 | 530.1248 | 10.7 | 609.3478
3.35 | 339.4693 | 3.35 | 247.7807 | 10.325 | 510.1925 | 10.325 | 586.7437
5.35 | 392.2703 | 5.35 | 295.2119 | 9.95 | 490.2616 | 9.95 | 564.138
7.35 | 445.5276 | 7.35 | 341.7869 | 9.575 | 470.3333 | 9.575 | 541.5326
9.35 | 500.5403 | 9.35 | 388.6796 | 9.2 | 450.4131 | 9.2 | 518.9244
11.35 | 557.5974 | 11.35 | 436.2385 | 8.825 | 430.4997 | 8.825 | 496.3166
13.35 | 618.3221 | 13.35 | 486.0261 | 8.45 | 410.6045 | 8.45 | 473.712
15.35 | 686.4415 | 15.35 | 539.5521 | 8.075 | 390.7307 | 8.075 | 451.1163
17.35 | 762.8748 | 17.35 | 598.0259 | 7.7 | 370.877 | 7.7 | 428.5252
19.35 | 842.2871 | 19.35 | 663.2504 | 7.325 | 351.0521 | 7.325 | 405.9495
21.35 | 924.1731 | 21.35 | 730.1599 | 6.95 | 331.2579 | 6.95 | 383.3955
23.35 | 1008.7797 | 23.35 | 797.4213 | 6.575 | 311.5068 | 6.575 | 360.8782
25.35 | 1094.2366 | 25.35 | 865.1035 | 6.2 | 291.8109 | 6.2 | 338.4123
27.35 | 1179.4197 | 27.35 | 932.6471 | 5.825 | 272.1722 | 5.825 | 316.0095
29.35 | 1264.4563 | 29.35 | 1000.0749 | 5.45 | 252.5957 | 5.45 | 293.6628
31.35 | 1350.6329 | 31.35 | 1067.254 | 5.075 | 233.0998 | 5.075 | 271.3851
33.35 | 1436.7402 | 33.35 | 1134.1733 | 4.7 | 213.6887 | 4.7 | 249.1939
35.35 | 1522.5105 | 35.35 | 1200.8131 | 4.325 | 194.3893 | 4.325 | 227.0818
37.35 | 1607.7745 | 37.35 | 1267.1746 | 3.95 | 175.2003 | 3.95 | 205.0721
39.35 | 1692.3891 | 39.35 | 1333.2223 | 3.575 | 156.1319 | 3.575 | 183.1531
41.35 | 1776.2989 | 41.35 | 1398.9441 | 3.2 | 137.1808 | 3.2 | 161.3994
43.35 | 1859.4712 | 43.35 | 1464.3245 | 2.825 | 118.3365 | 2.825 | 139.8212
45.35 | 1941.873 | 45.35 | 1529.348 | 2.45 | 99.5538 | 2.45 | 118.3753
47.35 | 2023.4699 | 47.35 | 1593.991 | 2.075 | 80.7923 | 2.075 | 96.9956
49.35 | 2104.178 | 49.35 | 1658.2458 | 1.7 | 61.9588 | 1.7 | 75.6269
51.35 | 2183.9471 | 51.35 | 1722.093 | 1.325 | 43.0044 | 1.325 | 54.165
53.35 | 2262.7283 | 53.35 | 1785.5101 | 0.95 | 23.9069 | 0.95 | 32.5224
55.35 | 2340.473 | 55.35 | 1848.4771 | 0.575 | 4.6758 | 0.575 | 10.7378
57.35 | 2417.1287 | 57.35 | 1910.9793 | 0.2 | -14.7152 | 0.2 | -11.2377
59.35 | 2492.6431 | 59.35 | 1972.9928 | -0.175 | -34.232 | -0.175 | -33.4802
61.35 | 2566.9656 | 61.35 | 2034.4884 | -0.55 | -53.8268 | -0.55 | -55.8781
63.35 | 2640.0298 | 63.35 | 2095.4362 | -0.925 | -73.5115 | -0.925 | -78.3997
65.35 | 2711.7761 | 65.35 | 2155.8062 | -1.3 | -93.3601 | -1.3 | -101.2096
67.35 | 2782.1156 | 67.35 | 2215.5557 | -1.675 | -113.4844 | -1.675 | -124.4395
69.35 | 2850.9492 | 69.35 | 2274.6387 | -2.05 | -133.9268 | -2.05 | -148.0055
71.35 | 2918.1476 | 71.35 | 2332.9947 | -2.425 | -154.6301 | -2.425 | -171.7958
73.35 | 2983.468 | 73.35 | 2390.5322 | -2.8 | -175.5293 | -2.8 | -195.7455
75.35 | 3046.2774 | 75.35 | 2447.0214 | -3.175 | -196.5561 | -3.175 | -219.8169
77.35 | 3104.4023 | 77.35 | 2501.3942 | -3.55 | -217.681 | -3.55 | -243.9555
79.35 | 3154.6232 | 79.35 | 2550.3751 | -3.925 | -238.86 | -3.925 | -268.1361
77.35 | 3056.9084 | 77.35 | 2475.8626 | -4.3 | -260.1085 | -4.3 | -292.3382
75.35 | 2959.2128 | 75.35 | 2401.3516 | -4.675 | -281.4148 | -4.675 | -316.5686
73.35 | 2861.5393 | 73.35 | 2326.8465 | -5.05 | -302.7561 | -5.05 | -340.8086
71.35 | 2763.8997 | 71.35 | 2252.3512 | -5.425 | -324.1142 | -5.425 | -365.0698
69.35 | 2666.3071 | 69.35 | 2177.8702 | -5.8 | -345.504 | -5.8 | -389.3396
67.35 | 2568.7879 | 67.35 | 2103.4084 | -6.175 | -366.9198 | -6.175 | -413.6187
65.35 | 2471.3702 | 65.35 | 2028.9715 | -6.55 | -388.3506 | -6.55 | -437.9058
63.35 | 2374.0762 | 63.35 | 1954.5788 | -6.925 | -409.8254 | -6.925 | -462.2045
61.35 | 2276.9452 | 61.35 | 1880.2411 | -7.3 | -431.3343 | -7.3 | -486.5184
59.35 | 2179.9717 | 59.35 | 1805.9745 | -7.675 | -452.8577 | -7.675 | -510.8448
57.35 | 2083.1777 | 57.35 | 1731.7955 | -8.05 | -474.3917 | -8.05 | -535.1788
55.35 | 1986.5982 | 55.35 | 1657.7241 | -8.425 | -495.9342 | -8.425 | -559.5216
53.35 | 1890.2691 | 53.35 | 1583.8122 | -8.8 | -517.4853 | -8.8 | -583.8829
51.35 | 1794.2282 | 51.35 | 1510.0643 | -9.175 | -539.041 | -9.175 | -608.2628
49.35 | 1698.5368 | 49.35 | 1436.494 | -9.55 | -560.5967 | -9.55 | -632.6549
47.35 | 1603.2621 | 47.35 | 1363.1183 | -9.925 | -582.1584 | -9.925 | -657.06
45.35 | 1508.4392 | 45.35 | 1289.9423 | -10.3 | -603.729 | -10.3 | -681.4765
43.35 | 1414.1344 | 43.35 | 1217.0025 | -10.675 | -625.3108 | -10.675 | -705.8945
41.35 | 1320.4205 | 41.35 | 1144.427 | -11.05 | -646.9099 | -11.05 | -730.3199
39.35 | 1227.4588 | 39.35 | 1072.2755 | -11.425 | -668.5201 | -11.425 | -754.7549
37.35 | 1135.3735 | 37.35 | 1000.613 | -11.8 | -690.1379 | -11.8 | -779.1963
35.35 | 1044.3152 | 35.35 | 929.3635 | -12.175 | -711.7637 | -12.175 | -803.6398
33.35 | 954.2836 | 33.35 | 858.5658 | -12.55 | -733.3992 | -12.55 | -828.0887
31.35 | 865.5904 | 31.35 | 788.4093 | -12.925 | -755.0474 | -12.925 | -852.5471
29.35 | 778.3445 | 29.35 | 718.9361 | -13.3 | -776.6989 | -13.3 | -877.0153
27.35 | 692.5461 | 27.35 | 650.0476 | -13.675 | -798.3561 | -13.675 | -901.4893
25.35 | 608.2474 | 25.35 | 581.7835 | -14.05 | -820.0169 | -14.05 | -925.9706
23.35 | 525.5284 | 23.35 | 514.2767 | -14.425 | -841.6788 | -14.425 | -950.4576
21.35 | 444.4749 | 21.35 | 447.5553 | -14.8 | -863.3451 | -14.8 | -974.9471
19.35 | 365.0688 | 19.35 | 381.5666 | -15.175 | -885.0181 | -15.175 | -999.4384
17.35 | 287.8416 | 17.35 | 316.5306 | -15.55 | -906.6976 | -15.55 | -1023.9297
15.35 | 212.9543 | 15.35 | 252.5364 | -15.925 | -928.3798 | -15.925 | -1048.4248
13.35 | 141.1688 | 13.35 | 190.1647 | -16.3 | -950.0696 | -16.3 | -1072.9231
11.35 | 72.3829 | 11.35 | 129.8782 | -16.675 | -971.7634 | -16.675 | -1097.4216
9.35 | 6.7702 | 9.35 | 71.77 | -17.05 | -993.4568 | -17.05 | -1121.9194
7.35 | -55.6429 | 7.35 | 16.0483 | -17.425 | -1015.1534 | -17.425 | -1146.4195
5.35 | -114.9737 | 5.35 | -37.4232 | -17.8 | -1036.8507 | -17.8 | -1170.9243
3.35 | -171.7236 | 3.35 | -88.5599 | -18.175 | -1058.5493 | -18.175 | -1195.4312
1.35 | -226.6564 | 1.35 | -137.8714 | -18.55 | -1080.2316 | -18.55 | -1219.9387
-0.65 | -280.3298 | -0.65 | -186.0895 | -18.925 | -1101.8384 | -18.925 | -1244.4475
-2.65 | -333.0221 | -2.65 | -233.4357 | -19.3 | -1123.254 | -19.3 | -1268.8744
-4.65 | -384.9805 | -4.65 | -280.2868 | -19.675 | -1143.2769 | -19.675 | -1291.528
-6.65 | -437.2141 | -6.65 | -326.3702 | -20.05 | -1161.0174 | -20.05 | -1311.8581
-8.65 | -490.638 | -8.65 | -372.5558 | -20.425 | -1177.9155 | -20.425 | -1331.3688
-10.65 | -545.4318 | -10.65 | -419.0531 | -20.8 | -1194.6205 | -20.8 | -1350.6946
-12.65 | -602.8906 | -12.65 | -466.5851 | -21.175 | -1211.1214 | -21.175 | -1369.8364
-14.65 | -664.9459 | -14.65 | -516.3603 | -21.55 | -1227.4466 | -21.55 | -1388.7882
-16.65 | -737.0111 | -16.65 | -571.3807 | -21.925 | -1243.5819 | -21.925 | -1407.5709
-18.65 | -813.244 | -18.65 | -633.375 | -22.3 | -1259.5386 | -22.3 | -1426.1876
-20.65 | -892.2201 | -20.65 | -700.2485 | -22.675 | -1275.3275 | -22.675 | -1444.6358
-22.65 | -972.7854 | -22.65 | -767.2733 | -23.05 | -1290.9823 | -23.05 | -1462.9261
-24.65 | -1055.757 | -24.65 | -834.4419 | -23.425 | -1306.4788 | -23.425 | -1481.0539
-26.65 | -1140.6085 | -26.65 | -901.864 | -23.8 | -1321.7619 | -23.8 | -1499.045
-28.65 | -1225.4068 | -28.65 | -969.1772 | -24.175 | -1336.8853 | -24.175 | -1516.8616
-30.65 | -1310.5694 | -30.65 | -1036.2271 | -24.55 | -1351.8293 | -24.55 | -1534.52
-32.65 | -1396.2969 | -32.65 | -1103.0225 | -24.925 | -1366.6612 | -24.925 | -1552.0016
-34.65 | -1481.8391 | -34.65 | -1169.5363 | -25.3 | -1381.3731 | -25.3 | -1569.3133
-36.65 | -1567.1443 | -36.65 | -1235.7554 | -25.675 | -1395.9344 | -25.675 | -1586.4509
-38.65 | -1651.8512 | -38.65 | -1301.6617 | -26.05 | -1410.3137 | -26.05 | -1603.4459
-40.65 | -1735.8921 | -40.65 | -1367.2407 | -26.425 | -1424.5327 | -26.425 | -1620.2886
-42.65 | -1819.1923 | -42.65 | -1432.4897 | -26.8 | -1438.6912 | -26.8 | -1636.9715
-44.65 | -1901.7137 | -44.65 | -1497.3783 | -27.175 | -1452.7576 | -27.175 | -1653.5024
-46.65 | -1983.4037 | -46.65 | -1561.8978 | -27.55 | -1466.6703 | -27.55 | -1669.8908
-48.65 | -2064.2147 | -48.65 | -1626.035 | -27.925 | -1480.5103 | -27.925 | -1686.1013
-50.65 | -2144.0992 | -50.65 | -1689.769 | -28.3 | -1494.2712 | -28.3 | -1702.1199
-52.65 | -2223.0138 | -52.65 | -1753.081 | -28.675 | -1507.8891 | -28.675 | -1717.9578
-54.65 | -2300.9115 | -54.65 | -1815.9531 | -29.05 | -1521.4705 | -29.05 | -1733.6423
-56.65 | -2377.7468 | -56.65 | -1878.3692 | -29.425 | -1534.9725 | -29.425 | -1749.1593
-58.65 | -2453.4716 | -58.65 | -1940.3127 | -29.8 | -1548.3606 | -29.8 | -1764.5177
-60.65 | -2528.03 | -60.65 | -2001.7528 | -30.175 | -1561.62 | -30.175 | -1779.6972
-62.65 | -2601.3699 | -62.65 | -2062.6695 | -29.8 | -1541.7977 | -29.8 | -1757.2249
-64.65 | -2673.4251 | -64.65 | -2123.0338 | -29.425 | -1521.9755 | -29.425 | -1734.7527
-66.65 | -2744.1304 | -66.65 | -2182.8133 | -29.05 | -1502.1534 | -29.05 | -1712.2805
-68.65 | -2813.4004 | -68.65 | -2241.9659 | -28.675 | -1482.3314 | -28.675 | -1689.8084
-70.65 | -2881.1313 | -70.65 | -2300.4555 | -28.3 | -1462.5094 | -28.3 | -1667.3364
-72.65 | -2947.1872 | -72.65 | -2358.228 | -27.925 | -1442.6876 | -27.925 | -1644.8644
-74.65 | -3011.374 | -74.65 | -2415.2086 | -27.55 | -1422.8658 | -27.55 | -1622.3925
-76.65 | -3073.3296 | -76.65 | -2471.2916 | -27.175 | -1403.0441 | -27.175 | -1599.9206
-78.65 | -3131.5114 | -78.65 | -2525.9611 | -26.8 | -1383.2226 | -26.8 | -1577.4489
-80.65 | -3181.9221 | -80.65 | -2576.0912 | -26.425 | -1363.4011 | -26.425 | -1554.9772
-78.65 | -3084.039 | -78.65 | -2501.547 | -26.05 | -1343.5798 | -26.05 | -1532.5057
-76.65 | -2986.1665 | -76.65 | -2427.0049 | -25.675 | -1323.7586 | -25.675 | -1510.0342
-74.65 | -2888.3169 | -74.65 | -2352.4695 | -25.3 | -1303.9375 | -25.3 | -1487.5628
-72.65 | -2790.5046 | -72.65 | -2277.9484 | -24.925 | -1284.1166 | -24.925 | -1465.0915
-70.65 | -2692.7515 | -70.65 | -2203.4546 | -24.55 | -1264.2959 | -24.55 | -1442.6204
-68.65 | -2595.0816 | -68.65 | -2128.992 | -24.175 | -1244.4753 | -24.175 | -1420.1493
-66.65 | -2497.5158 | -66.65 | -2054.5754 | -23.8 | -1224.655 | -23.8 | -1397.6783
-64.65 | -2400.0952 | -64.65 | -1980.2193 | -23.425 | -1204.8348 | -23.425 | -1375.2075
-62.65 | -2302.8247 | -62.65 | -1905.9405 | -23.05 | -1185.0149 | -23.05 | -1352.7367
-60.65 | -2205.7399 | -60.65 | -1831.7334 | -22.675 | -1165.1951 | -22.675 | -1330.2661
-58.65 | -2108.8627 | -58.65 | -1757.6304 | -22.3 | -1145.3756 | -22.3 | -1307.7955
-56.65 | -2012.2068 | -56.65 | -1683.6379 | -21.925 | -1125.5564 | -21.925 | -1285.3251
-54.65 | -1915.8 | -54.65 | -1609.8322 | -21.55 | -1105.7375 | -21.55 | -1262.8549
-52.65 | -1819.6819 | -52.65 | -1536.1918 | -21.175 | -1085.9188 | -21.175 | -1240.3848
-50.65 | -1723.9462 | -50.65 | -1462.7169 | -20.8 | -1066.1005 | -20.8 | -1217.9149
-48.65 | -1628.5976 | -48.65 | -1389.4443 | -20.425 | -1046.2823 | -20.425 | -1195.4452
-46.65 | -1533.7433 | -46.65 | -1316.3811 | -20.05 | -1026.4644 | -20.05 | -1172.9757
-44.65 | -1439.4135 | -44.65 | -1243.5421 | -19.675 | -1006.6469 | -19.675 | -1150.5065
-42.65 | -1345.6837 | -42.65 | -1171.0666 | -19.3 | -986.8298 | -19.3 | -1128.0375
-40.65 | -1252.7735 | -40.65 | -1098.997 | -18.925 | -967.013 | -18.925 | -1105.5688
-38.65 | -1160.8683 | -38.65 | -1027.4394 | -18.55 | -947.1967 | -18.55 | -1083.1003
-36.65 | -1070.0211 | -36.65 | -956.3084 | -18.175 | -927.3807 | -18.175 | -1060.6321
-34.65 | -980.2346 | -34.65 | -885.5889 | -17.8 | -907.5652 | -17.8 | -1038.1643
-32.65 | -891.726 | -32.65 | -815.4992 | -17.425 | -887.7501 | -17.425 | -1015.6967
-30.65 | -804.6143 | -30.65 | -746.0284 | -17.05 | -867.9358 | -17.05 | -993.2294
-28.65 | -719.0113 | -28.65 | -677.1911 | -16.675 | -848.1221 | -16.675 | -970.7625
-26.65 | -634.8856 | -26.65 | -608.948 | -16.3 | -828.3091 | -16.3 | -948.2959
-24.65 | -552.2849 | -24.65 | -541.4454 | -15.925 | -808.4967 | -15.925 | -925.8298
-22.65 | -471.3873 | -22.65 | -474.7517 | -15.55 | -788.6849 | -15.55 | -903.364
-20.65 | -392.1347 | -20.65 | -408.8401 | -15.175 | -768.874 | -15.175 | -880.8987
-18.65 | -315.1519 | -18.65 | -343.9584 | -14.8 | -749.064 | -14.8 | -858.4338
-16.65 | -240.5901 | -16.65 | -280.2186 | -14.425 | -729.2551 | -14.425 | -835.9696
-14.65 | -168.9777 | -14.65 | -217.741 | -14.05 | -709.4471 | -14.05 | -813.5061
-12.65 | -100.3421 | -12.65 | -157.1882 | -13.675 | -689.6403 | -13.675 | -791.0431
-10.65 | -34.4908 | -10.65 | -98.7124 | -13.3 | -669.8345 | -13.3 | -768.5804
-8.65 | 28.1829 | -8.65 | -42.6139 | -12.925 | -650.0299 | -12.925 | -746.1172
-6.65 | 87.9462 | -6.65 | 11.2125 | -12.55 | -630.2267 | -12.55 | -723.6546
-4.65 | 145.0188 | -4.65 | 62.9005 | -12.175 | -610.4249 | -12.175 | -701.1925
-2.65 | 200.1614 | -2.65 | 112.6138 | -11.8 | -590.624 | -11.8 | -678.7308
-0.65 | 253.6376 | -0.65 | 160.894 | -11.425 | -570.8239 | -11.425 | -656.2675
1.35 | 306.0695 | 1.35 | 208.1977 | -11.05 | -551.0253 | -11.05 | -633.8036
3.35 | 357.5177 | 3.35 | 255.0139 | -10.675 | -531.2287 | -10.675 | -611.3385
5.35 | 408.499 | 5.35 | 301.2678 | -10.3 | -511.4355 | -10.3 | -588.8685
7.35 | 459.9668 | 7.35 | 346.8904 | -9.925 | -491.6464 | -9.925 | -566.3962
9.35 | 512.9537 | 9.35 | 392.6457 | -9.55 | -471.8621 | -9.55 | -543.9264
11.35 | 568.2715 | 11.35 | 438.725 | -9.175 | -452.0835 | -9.175 | -521.4558
13.35 | 626.1054 | 13.35 | 486.75 | -8.8 | -432.3124 | -8.8 | -498.9844
15.35 | 689.6044 | 15.35 | 538.896 | -8.425 | -412.5577 | -8.425 | -476.5224
17.35 | 761.4991 | 17.35 | 596.055 | -8.05 | -392.8274 | -8.05 | -454.0623
19.35 | 836.9585 | 19.35 | 659.8751 | -7.675 | -373.1235 | -7.675 | -431.6134
21.35 | 915.6544 | 21.35 | 725.968 | -7.3 | -353.4608 | -7.3 | -409.1912
23.35 | 996.9628 | 23.35 | 792.2814 | -6.925 | -333.8463 | -6.925 | -386.7934
25.35 | 1080.6988 | 25.35 | 859.0048 | -6.55 | -314.3221 | -6.55 | -364.4455
27.35 | 1164.9063 | 27.35 | 926.0203 | -6.175 | -294.8628 | -6.175 | -342.1456
29.35 | 1248.8327 | 29.35 | 992.9604 | -5.8 | -275.4734 | -5.8 | -319.9044
31.35 | 1332.8648 | 31.35 | 1059.7412 | -5.425 | -256.1688 | -5.425 | -297.7373
33.35 | 1417.8028 | 33.35 | 1126.3247 | -5.05 | -236.9639 | -5.05 | -275.6527
35.35 | 1502.5973 | 35.35 | 1192.618 | -4.675 | -217.8909 | -4.675 | -253.6779
37.35 | 1587.0709 | 37.35 | 1258.622 | -4.3 | -198.9739 | -4.3 | -231.8191
39.35 | 1670.9749 | 39.35 | 1324.3051 | -3.925 | -180.1932 | -3.925 | -210.0888
41.35 | 1754.1841 | 41.35 | 1389.6792 | -3.55 | -161.5748 | -3.55 | -188.5165
43.35 | 1836.6379 | 43.35 | 1454.7078 | -3.175 | -143.1447 | -3.175 | -167.1348
45.35 | 1918.287 | 45.35 | 1519.3628 | -2.8 | -124.9019 | -2.8 | -145.9637
47.35 | 1999.0922 | 47.35 | 1583.6367 | -2.425 | -106.8256 | -2.425 | -125.0018
49.35 | 2079.0133 | 49.35 | 1647.5113 | -2.05 | -88.9127 | -2.05 | -104.2955
51.35 | 2158.0313 | 51.35 | 1710.9676 | -1.675 | -71.1771 | -1.675 | -83.8156
53.35 | 2236.063 | 53.35 | 1773.9845 | -1.3 | -53.5009 | -1.3 | -63.4625
55.35 | 2313.0567 | 55.35 | 1836.5417 | -0.925 | -35.7776 | -0.925 | -43.0954
57.35 | 2388.9621 | 57.35 | 1898.6283 | -0.55 | -17.9341 | -0.55 | -22.664
59.35 | 2463.7304 | 59.35 | 1960.2179 | -0.175 | 0.076897 | -0.175 | -2.1506
61.35 | 2537.3078 | 61.35 | 2021.2874 | 0.2 | 18.2587 | 0.2 | 18.536
63.35 | 2609.6358 | 63.35 | 2081.8113 | 0.575 | 36.5894 | 0.575 | 39.4871
65.35 | 2680.6569 | 65.35 | 2141.759 | 0.95 | 54.9267 | 0.95 | 60.5997
67.35 | 2750.3107 | 67.35 | 2201.0975 | 1.325 | 73.2406 | 1.325 | 81.7388
69.35 | 2818.5104 | 69.35 | 2259.7874 | 1.7 | 91.607 | 1.7 | 102.9998
71.35 | 2885.1476 | 71.35 | 2317.7716 | 2.075 | 110.0994 | 2.075 | 124.4871
73.35 | 2950.0742 | 73.35 | 2374.9852 | 2.45 | 128.7583 | 2.45 | 146.1954
75.35 | 3013.0587 | 75.35 | 2431.3615 | 2.825 | 147.6023 | 2.825 | 168.1022
77.35 | 3073.5928 | 77.35 | 2486.7237 | 3.2 | 166.5956 | 3.2 | 190.1557
79.35 | 3128.2842 | 79.35 | 2538.8077 | 3.575 | 185.7021 | 3.575 | 212.3471
77.35 | 3030.6461 | 77.35 | 2464.357 | 3.95 | 204.891 | 3.95 | 234.6018
75.35 | 2933.0207 | 75.35 | 2389.9087 | 4.325 | 224.1165 | 4.325 | 256.8875
73.35 | 2835.418 | 73.35 | 2315.4658 | 4.7 | 243.3801 | 4.7 | 279.1732
71.35 | 2737.8522 | 71.35 | 2241.0328 | 5.075 | 262.6931 | 5.075 | 301.4377
69.35 | 2640.342 | 69.35 | 2166.6148 | 5.45 | 282.0126 | 5.45 | 323.686
67.35 | 2542.9208 | 67.35 | 2092.2172 | 5.825 | 301.3289 | 5.825 | 345.9421
65.35 | 2445.6062 | 65.35 | 2017.85 | 6.2 | 320.6581 | 6.2 | 368.1802
63.35 | 2348.4252 | 63.35 | 1943.5287 | 6.575 | 340.0177 | 6.575 | 390.3923
61.35 | 2251.4059 | 61.35 | 1869.2697 | 6.95 | 359.4029 | 6.95 | 412.5837
59.35 | 2154.5546 | 59.35 | 1795.081 | 7.325 | 378.802 | 7.325 | 434.766
57.35 | 2057.9056 | 57.35 | 1720.987 | 7.7 | 398.2112 | 7.7 | 456.9436
55.35 | 1961.5014 | 55.35 | 1647.0034 | 8.075 | 417.6695 | 8.075 | 479.1147
53.35 | 1865.3566 | 53.35 | 1573.1922 | 8.45 | 437.1334 | 8.45 | 501.2861
51.35 | 1769.5086 | 51.35 | 1499.5503 | 8.825 | 456.6305 | 8.825 | 523.4546
49.35 | 1674.0404 | 49.35 | 1426.087 | 9.2 | 476.135 | 9.2 | 545.6191
47.35 | 1579.0089 | 47.35 | 1352.8262 | 9.575 | 495.6486 | 9.575 | 567.7876
45.35 | 1484.4566 | 45.35 | 1279.7815 | 9.95 | 515.1679 | 9.95 | 589.9658
43.35 | 1390.476 | 43.35 | 1206.9932 | 10.325 | 534.6912 | 10.325 | 612.1511
41.35 | 1297.1798 | 41.35 | 1134.5571 | 10.7 | 554.2128 | 10.7 | 634.3469
39.35 | 1204.6484 | 39.35 | 1062.5562 | 11.075 | 573.7367 | 11.075 | 656.5486
37.35 | 1113.0752 | 37.35 | 991.0401 | 11.45 | 593.2675 | 11.45 | 678.7547
35.35 | 1022.5891 | 35.35 | 919.9684 | 11.825 | 612.8046 | 11.825 | 700.9618
33.35 | 933.2121 | 33.35 | 849.3711 | 12.2 | 632.3477 | 12.2 | 723.1755
31.35 | 845.2717 | 31.35 | 779.4514 | 12.575 | 651.8997 | 12.575 | 745.3963
29.35 | 758.7274 | 29.35 | 710.2468 | 12.95 | 671.4574 | 12.95 | 767.6237
27.35 | 673.7565 | 27.35 | 641.6345 | 13.325 | 691.0205 | 13.325 | 789.8559
25.35 | 590.307 | 25.35 | 573.6796 | 13.7 | 710.5903 | 13.7 | 812.0935
23.35 | 508.4718 | 23.35 | 506.5049 | 14.075 | 730.1722 | 14.075 | 834.3348
21.35 | 428.3019 | 21.35 | 440.1466 | 14.45 | 749.7607 | 14.45 | 856.5799
19.35 | 349.96 | 19.35 | 374.5978 | 14.825 | 769.3555 | 14.825 | 878.8327
17.35 | 273.9139 | 17.35 | 310.045 | 15.2 | 788.9563 | 15.2 | 901.0907
15.35 | 200.4757 | 15.35 | 246.6477 | 15.575 | 808.5611 | 15.575 | 923.3509
13.35 | 130.1182 | 13.35 | 185.0278 | 15.95 | 828.1708 | 15.95 | 945.6141
11.35 | 62.6778 | 11.35 | 125.445 | 16.325 | 847.7828 | 16.325 | 967.8804
9.35 | -1.5973 | 9.35 | 68.1355 | 16.7 | 867.397 | 16.7 | 990.1478
7.35 | -62.941 | 7.35 | 13.1678 | 17.075 | 887.0123 | 17.075 | 1012.416
5.35 | -121.3389 | 5.35 | -39.5297 | 17.45 | 906.6298 | 17.45 | 1034.688
3.35 | -177.3828 | 3.35 | -90.054 | 17.825 | 926.2511 | 17.825 | 1056.9604
1.35 | -231.6575 | 1.35 | -138.8815 | 18.2 | 945.8749 | 18.2 | 1079.2327
-0.65 | -284.7853 | -0.65 | -186.5439 | 18.575 | 965.501 | 18.575 | 1101.5075
-2.65 | -336.7394 | -2.65 | -233.3536 | 18.95 | 985.1286 | 18.95 | 1123.7852
-4.65 | -388.0243 | -4.65 | -279.7158 | 19.325 | 1004.7573 | 19.325 | 1146.0649
-6.65 | -439.4375 | -6.65 | -325.3721 | 19.7 | 1024.3868 | 19.7 | 1168.3466
-8.65 | -491.8644 | -8.65 | -371.1881 | 20.075 | 1044.0189 | 20.075 | 1190.6297
-10.65 | -546.1285 | -10.65 | -417.104 | 20.45 | 1063.6522 | 20.45 | 1212.9157
-12.65 | -602.673 | -12.65 | -464.1057 | 20.825 | 1083.2868 | 20.825 | 1235.2039
-14.65 | -663.1023 | -14.65 | -513.1521 | 21.2 | 1102.9213 | 21.2 | 1257.4945
-16.65 | -732.2189 | -16.65 | -567.5563 | 21.575 | 1122.5564 | 21.575 | 1279.7854
-18.65 | -806.8826 | -18.65 | -628.5674 | 21.95 | 1142.1916 | 21.95 | 1302.0779
-20.65 | -883.5338 | -20.65 | -694.9227 | 22.325 | 1161.8289 | 22.325 | 1324.3725
-22.65 | -962.8955 | -22.65 | -761.5348 | 22.7 | 1181.4678 | 22.7 | 1346.6679
-24.65 | -1043.4581 | -24.65 | -828.1757 | 23.075 | 1201.107 | 23.075 | 1368.9628
-26.65 | -1127.2459 | -26.65 | -895.1751 | 23.45 | 1220.7444 | 23.45 | 1391.2574
-28.65 | -1211.2725 | -28.65 | -962.2161 | 23.825 | 1240.3805 | 23.825 | 1413.5511
-30.65 | -1295.5709 | -30.65 | -1029.0506 | 24.2 | 1260.0177 | 24.2 | 1435.8455
-32.65 | -1380.203 | -32.65 | -1095.6264 | 24.575 | 1279.656 | 24.575 | 1458.1408
-34.65 | -1465.0201 | -34.65 | -1161.9252 | 24.95 | 1299.2936 | 24.95 | 1480.4365
-36.65 | -1549.5831 | -36.65 | -1227.933 | 25.325 | 1318.9311 | 25.325 | 1502.7331
-38.65 | -1633.7335 | -38.65 | -1293.6268 | 25.7 | 1338.5677 | 25.7 | 1525.029
-40.65 | -1717.2055 | -40.65 | -1358.9863 | 26.075 | 1358.2021 | 26.075 | 1547.3246
-42.65 | -1799.9341 | -42.65 | -1424.0027 | 26.45 | 1377.8326 | 26.45 | 1569.6222
-44.65 | -1881.8644 | -44.65 | -1488.6518 | 26.825 | 1397.4594 | 26.825 | 1591.9223
-46.65 | -1962.9566 | -46.65 | -1552.9314 | 27.2 | 1417.0831 | 27.2 | 1614.2228
-48.65 | -2043.1557 | -48.65 | -1616.8185 | 27.575 | 1436.7012 | 27.575 | 1636.5237
-50.65 | -2122.4188 | -50.65 | -1680.2964 | 27.95 | 1456.2969 | 27.95 | 1658.8253
-52.65 | -2200.701 | -52.65 | -1743.3461 | 28.325 | 1475.8056 | 28.325 | 1681.1262
-54.65 | -2277.9589 | -54.65 | -1805.9502 | 28.7 | 1495.178 | 28.7 | 1703.4251
-56.65 | -2354.1469 | -56.65 | -1868.0902 | 29.075 | 1514.3018 | 29.075 | 1725.5629
-58.65 | -2429.2182 | -58.65 | -1929.7511 | 29.45 | 1532.3146 | 29.45 | 1745.9943
-60.65 | -2503.1238 | -60.65 | -1990.9093 | 29.825 | 1546.9463 | 29.825 | 1762.6981
-62.65 | -2575.8165 | -62.65 | -2051.542 | 29.45 | 1527.0957 | 29.45 | 1740.1963
-64.65 | -2647.2473 | -64.65 | -2111.6233 | 29.075 | 1507.2451 | 29.075 | 1717.6945
-66.65 | -2717.3529 | -66.65 | -2171.1289 | 28.7 | 1487.3947 | 28.7 | 1695.1928
-68.65 | -2786.0662 | -68.65 | -2230.0231 | 28.325 | 1467.5443 | 28.325 | 1672.6912
-70.65 | -2853.2974 | -70.65 | -2288.2762 | 27.95 | 1447.694 | 27.95 | 1650.1896
-72.65 | -2918.9357 | -72.65 | -2345.8304 | 27.575 | 1427.8438 | 27.575 | 1627.6881
-74.65 | -2982.8281 | -74.65 | -2402.6349 | 27.2 | 1407.9937 | 27.2 | 1605.1866
-76.65 | -3044.7574 | -76.65 | -2458.6143 | 26.825 | 1388.1437 | 26.825 | 1582.6853
-78.65 | -3104.2753 | -78.65 | -2513.6499 | 26.45 | 1368.2938 | 26.45 | 1560.184
-80.65 | -3158.3054 | -80.65 | -2565.6084 | 26.075 | 1348.4441 | 26.075 | 1537.6828
-78.4 | -3048.2502 | -78.4 | -2481.8002 | 25.7 | 1328.5944 | 25.7 | 1515.1817
-76.15 | -2938.2109 | -76.15 | -2397.9962 | 25.325 | 1308.7448 | 25.325 | 1492.6807
-73.9 | -2828.2077 | -73.9 | -2314.2022 | 24.95 | 1288.8955 | 24.95 | 1470.1798
-71.65 | -2718.2668 | -71.65 | -2230.4355 | 24.575 | 1269.0463 | 24.575 | 1447.679
-69.4 | -2608.4242 | -69.4 | -2146.7071 | 24.2 | 1249.1973 | 24.2 | 1425.1783
-67.15 | -2498.7028 | -67.15 | -2063.0337 | 23.825 | 1229.3485 | 23.825 | 1402.6777
-64.9 | -2389.1623 | -64.9 | -1979.437 | 23.45 | 1209.5 | 23.45 | 1380.1772
-62.65 | -2279.8212 | -62.65 | -1895.9345 | 23.075 | 1189.6516 | 23.075 | 1357.6768
-60.4 | -2170.7229 | -60.4 | -1812.5346 | 22.7 | 1169.8034 | 22.7 | 1335.1766
-58.15 | -2061.8991 | -58.15 | -1729.2594 | 22.325 | 1149.9554 | 22.325 | 1312.6764
-55.9 | -1953.373 | -55.9 | -1646.1657 | 21.95 | 1130.1077 | 21.95 | 1290.1764
-53.65 | -1845.1923 | -53.65 | -1563.3011 | 21.575 | 1110.2602 | 21.575 | 1267.6765
-51.4 | -1737.4789 | -51.4 | -1480.647 | 21.2 | 1090.4131 | 21.2 | 1245.1768
-49.15 | -1630.2565 | -49.15 | -1398.2334 | 20.825 | 1070.5663 | 20.825 | 1222.6772
-46.9 | -1523.6666 | -46.9 | -1316.0977 | 20.45 | 1050.7197 | 20.45 | 1200.1778
-44.65 | -1417.7806 | -44.65 | -1234.2518 | 20.075 | 1030.8735 | 20.075 | 1177.6787
-42.4 | -1312.7566 | -42.4 | -1152.8618 | 19.7 | 1011.0275 | 19.7 | 1155.1798
-40.15 | -1208.8963 | -40.15 | -1072.0327 | 19.325 | 991.182 | 19.325 | 1132.6812
-37.9 | -1106.3272 | -37.9 | -991.8168 | 18.95 | 971.3368 | 18.95 | 1110.1828
-35.65 | -1005.1161 | -35.65 | -912.116 | 18.575 | 951.4921 | 18.575 | 1087.6846
-33.4 | -905.3717 | -33.4 | -833.0843 | 18.2 | 931.6477 | 18.2 | 1065.1868
-31.15 | -807.4647 | -31.15 | -754.9097 | 17.825 | 911.8039 | 17.825 | 1042.6893
-28.9 | -711.5369 | -28.9 | -677.5999 | 17.45 | 891.9605 | 17.45 | 1020.192
-26.65 | -617.4275 | -26.65 | -601.0598 | 17.075 | 872.1177 | 17.075 | 997.6951
-24.4 | -525.3556 | -24.4 | -525.4757 | 16.7 | 852.2756 | 16.7 | 975.1985
-22.15 | -435.4591 | -22.15 | -450.9429 | 16.325 | 832.4341 | 16.325 | 952.7023
-19.9 | -347.9196 | -19.9 | -377.4853 | 15.95 | 812.5931 | 15.95 | 930.2066
-17.65 | -263.6165 | -17.65 | -305.4895 | 15.575 | 792.753 | 15.575 | 907.7113
-15.4 | -182.7134 | -15.4 | -235.0283 | 15.2 | 772.9137 | 15.2 | 885.2165
-13.15 | -105.6403 | -13.15 | -166.8132 | 14.825 | 753.0751 | 14.825 | 862.7222
-10.9 | -32.1411 | -10.9 | -101.1442 | 14.45 | 733.2376 | 14.45 | 840.2286
-8.65 | 37.4916 | -8.65 | -38.417 | 14.075 | 713.401 | 14.075 | 817.7355
-6.4 | 103.6306 | -6.4 | 21.4218 | 13.7 | 693.566 | 13.7 | 795.2431
-4.15 | 166.6847 | -4.15 | 78.6825 | 13.325 | 673.7325 | 13.325 | 772.751
-1.9 | 227.4726 | -1.9 | 133.5706 | 12.95 | 653.9002 | 12.95 | 750.2585
0.35 | 286.5001 | 0.35 | 186.9456 | 12.575 | 634.0694 | 12.575 | 727.7667
2.6 | 344.2501 | 2.6 | 239.3331 | 12.2 | 614.2409 | 12.2 | 705.2752
4.85 | 401.1752 | 4.85 | 291.2029 | 11.825 | 594.4146 | 11.825 | 682.7846
7.1 | 458.1265 | 7.1 | 342.2368 | 11.45 | 574.592 | 11.45 | 660.2935
9.35 | 517.0022 | 9.35 | 393.1221 | 11.075 | 554.7727 | 11.075 | 637.8012
11.6 | 578.7179 | 11.6 | 444.5485 | 10.7 | 534.9565 | 10.7 | 615.3083
13.85 | 643.5194 | 13.85 | 498.8095 | 10.325 | 515.1416 | 10.325 | 592.8133
16.1 | 716.377 | 16.1 | 558.7846 | 9.95 | 495.3308 | 9.95 | 570.3164
18.35 | 797.5644 | 18.35 | 625.7031 | 9.575 | 475.5237 | 9.575 | 547.8214
20.6 | 882.5446 | 20.6 | 699.1349 | 9.2 | 455.723 | 9.2 | 525.3276
22.85 | 972.03 | 22.85 | 773.4077 | 8.825 | 435.9302 | 8.825 | 502.8319
25.1 | 1064.3795 | 25.1 | 847.9463 | 8.45 | 416.1501 | 8.45 | 480.3416
27.35 | 1158.538 | 27.35 | 922.9527 | 8.075 | 396.3996 | 8.075 | 457.8599
29.6 | 1252.5152 | 29.6 | 998.05 | 7.7 | 376.6793 | 7.7 | 435.3858
31.85 | 1346.4991 | 31.85 | 1072.9412 | 7.325 | 357.0271 | 7.325 | 412.929
34.1 | 1441.4878 | 34.1 | 1147.606 | 6.95 | 337.4492 | 6.95 | 390.4927
36.35 | 1536.2966 | 36.35 | 1221.9014 | 6.575 | 317.9221 | 6.575 | 368.0913
38.6 | 1630.626 | 38.6 | 1295.8173 | 6.2 | 298.4772 | 6.2 | 345.7531
40.85 | 1724.1782 | 40.85 | 1369.31 | 5.825 | 279.1099 | 5.825 | 323.4767
43.1 | 1816.7904 | 43.1 | 1442.3801 | 5.45 | 259.8169 | 5.45 | 301.269
45.35 | 1908.3838 | 45.35 | 1514.9859 | 5.075 | 240.6195 | 5.075 | 279.1448
47.6 | 1998.8936 | 47.6 | 1587.105 | 4.7 | 221.5282 | 4.7 | 257.1196
49.85 | 2088.2605 | 49.85 | 1658.7076 | 4.325 | 202.5677 | 4.325 | 235.1978
52.1 | 2176.4595 | 52.1 | 1729.7672 | 3.95 | 183.7328 | 3.95 | 213.3892
54.35 | 2263.3941 | 54.35 | 1800.2557 | 3.575 | 165.035 | 3.575 | 191.726
56.6 | 2348.9785 | 56.6 | 1870.1451 | 3.2 | 146.5135 | 3.2 | 170.2381
58.85 | 2433.1401 | 58.85 | 1939.4105 | 2.825 | 128.1799 | 2.825 | 148.9992
61.1 | 2515.8022 | 61.1 | 2008.0193 | 2.45 | 110.005 | 2.45 | 127.9885
63.35 | 2596.8949 | 63.35 | 2075.9366 | 2.075 | 91.975 | 2.075 | 107.1996
65.6 | 2676.339 | 65.6 | 2143.1206 | 1.7 | 74.0783 | 1.7 | 86.5913
67.85 | 2754.0471 | 67.85 | 2209.5265 | 1.325 | 56.2425 | 1.325 | 66.0942
70.1 | 2829.9054 | 70.1 | 2275.0983 | 0.95 | 38.3887 | 0.95 | 45.6061
72.35 | 2903.7617 | 72.35 | 2339.7562 | 0.575 | 20.4461 | 0.575 | 25.0739
74.6 | 2975.3953 | 74.6 | 2403.4269 | 0.2 | 2.4412 | 0.2 | 4.537
76.85 | 3044.4339 | 76.85 | 2465.9905 | -0.175 | -15.6072 | -0.175 | -16.0332
79.1 | 3109.0693 | 79.1 | 2526.3938 | -0.55 | -33.6978 | -0.55 | -36.7366
81.35 | 3159.8445 | 81.35 | 2571.2991 | -0.925 | -51.7523 | -0.925 | -57.5594
83.6 | 3200.1661 | 83.6 | 2607.4737 | -1.3 | -69.7714 | -1.3 | -78.423
85.85 | 3234.1433 | 85.85 | 2639.8677 | -1.675 | -87.8247 | -1.675 | -99.4094
88.1 | 3263.3448 | 88.1 | 2669.2615 | -2.05 | -106.0445 | -2.05 | -120.7074
90.35 | 3289.2151 | 90.35 | 2695.736 | -2.425 | -124.5136 | -2.425 | -142.3391
88.1 | 3181.1616 | 88.1 | 2614.1811 | -2.8 | -143.2322 | -2.8 | -164.2183
85.85 | 3073.1363 | 85.85 | 2532.634 | -3.175 | -162.139 | -3.175 | -186.254
83.6 | 2965.2665 | 83.6 | 2451.1544 | -3.55 | -181.1792 | -3.55 | -208.4075
81.35 | 2857.5242 | 81.35 | 2369.7233 | -3.925 | -200.3179 | -3.925 | -230.617
79.1 | 2749.9348 | 79.1 | 2288.3583 | -4.3 | -219.5126 | -4.3 | -252.8452
76.85 | 2642.5017 | 76.85 | 2207.0952 | -4.675 | -238.7288 | -4.675 | -275.0512
74.6 | 2535.2552 | 74.6 | 2125.9065 | -5.05 | -257.9934 | -5.05 | -297.2441
72.35 | 2428.2252 | 72.35 | 2044.7956 | -5.425 | -277.2742 | -5.425 | -319.4121
70.1 | 2321.4315 | 70.1 | 1963.8034 | -5.8 | -296.5461 | -5.8 | -341.5682
67.85 | 2214.9268 | 67.85 | 1883.0023 | -6.175 | -315.8552 | -6.175 | -363.7012
65.6 | 2108.7632 | 65.6 | 1802.4205 | -6.55 | -335.1706 | -6.55 | -385.8035
63.35 | 2002.994 | 63.35 | 1722.071 | -6.925 | -354.4896 | -6.925 | -407.8887
61.1 | 1897.6993 | 61.1 | 1641.9803 | -7.3 | -373.8137 | -7.3 | -429.963
58.85 | 1792.9732 | 58.85 | 1562.134 | -7.675 | -393.1359 | -7.675 | -452.0275
56.6 | 1688.9093 | 56.6 | 1482.6154 | -8.05 | -412.4766 | -8.05 | -474.0807
54.35 | 1585.5526 | 54.35 | 1403.5016 | -8.425 | -431.8534 | -8.425 | -496.1335
52.1 | 1483.0355 | 52.1 | 1324.791 | -8.8 | -451.2314 | -8.8 | -518.1798
49.85 | 1381.5078 | 49.85 | 1246.5215 | -9.175 | -470.6103 | -9.175 | -540.2207
47.6 | 1281.1147 | 47.6 | 1168.8091 | -9.55 | -489.9965 | -9.55 | -562.2643
45.35 | 1182.0047 | 45.35 | 1091.5235 | -9.925 | -509.3925 | -9.925 | -584.3185
43.1 | 1084.3449 | 43.1 | 1014.7815 | -10.3 | -528.7927 | -10.3 | -606.3758
40.85 | 988.252 | 40.85 | 938.7713 | -10.675 | -548.1942 | -10.675 | -628.4373
38.6 | 893.8854 | 38.6 | 863.6245 | -11.05 | -567.5969 | -11.05 | -650.5046
36.35 | 801.268 | 36.35 | 789.314 | -11.425 | -587.0068 | -11.425 | -672.5789
34.1 | 710.2921 | 34.1 | 715.7809 | -11.8 | -606.425 | -11.8 | -694.6559
31.85 | 621.1027 | 31.85 | 643.0526 | -12.175 | -625.848 | -12.175 | -716.7373
29.6 | 533.9087 | 29.6 | 571.2731 | -12.55 | -645.2748 | -12.55 | -738.8244
27.35 | 448.8113 | 27.35 | 500.5095 | -12.925 | -664.7096 | -12.925 | -760.9154
25.1 | 365.9735 | 25.1 | 430.6743 | -13.3 | -684.1495 | -13.3 | -783.0097
22.85 | 285.6648 | 22.85 | 362.0341 | -13.675 | -703.595 | -13.675 | -805.1088
20.6 | 207.815 | 20.6 | 294.6093 | -14.05 | -723.0482 | -14.05 | -827.2133
18.35 | 132.8978 | 18.35 | 228.5025 | -14.425 | -742.5088 | -14.425 | -849.3226
16.1 | 61.3461 | 16.1 | 164.1023 | -14.8 | -761.9736 | -14.8 | -871.44
13.85 | -7.1975 | 13.85 | 101.8957 | -15.175 | -781.4446 | -15.175 | -893.5645
11.6 | -72.6606 | 11.6 | 41.9021 | -15.55 | -800.9191 | -15.55 | -915.6913
9.35 | -135.0774 | 9.35 | -16.0511 | -15.925 | -820.3966 | -15.925 | -937.8211
7.1 | -194.614 | 7.1 | -71.6213 | -16.3 | -839.8761 | -16.3 | -959.9541
4.85 | -251.8427 | 4.85 | -124.9735 | -16.675 | -859.358 | -16.675 | -982.0886
2.6 | -307.5721 | 2.6 | -176.1814 | -17.05 | -878.8445 | -17.05 | -1004.2233
0.35 | -361.5869 | 0.35 | -225.7483 | -17.425 | -898.3352 | -17.425 | -1026.36
-1.9 | -414.0202 | -1.9 | -274.2082 | -17.8 | -917.8306 | -17.8 | -1048.4982
-4.15 | -465.3357 | -4.15 | -321.8492 | -18.175 | -937.3286 | -18.175 | -1070.6364
-6.4 | -516.5373 | -6.4 | -368.9335 | -18.55 | -956.8256 | -18.55 | -1092.775
-8.65 | -568.577 | -8.65 | -416.3106 | -18.925 | -976.325 | -18.925 | -1114.9164
-10.9 | -622.7108 | -10.9 | -464.0335 | -19.3 | -995.8258 | -19.3 | -1137.0603
-13.15 | -679.4479 | -13.15 | -512.7888 | -19.675 | -1015.3271 | -19.675 | -1159.2069
-15.4 | -740.2214 | -15.4 | -565.4584 | -20.05 | -1034.8306 | -20.05 | -1181.3556
-17.65 | -809.1616 | -17.65 | -624.4837 | -20.425 | -1054.3352 | -20.425 | -1203.506
-19.9 | -885.0992 | -19.9 | -692.827 | -20.8 | -1073.8393 | -20.8 | -1225.659
-22.15 | -965.5027 | -22.15 | -765.1288 | -21.175 | -1093.3429 | -21.175 | -1247.813
-24.4 | -1050.2553 | -24.4 | -838.0015 | -21.55 | -1112.8446 | -21.55 | -1269.9675
-26.65 | -1137.6016 | -26.65 | -911.1819 | -21.925 | -1132.3457 | -21.925 | -1292.1235
-28.9 | -1229.2283 | -28.9 | -984.7104 | -22.3 | -1151.8475 | -22.3 | -1314.2816
-31.15 | -1321.6737 | -31.15 | -1058.3843 | -22.675 | -1171.3525 | -22.675 | -1336.4417
-33.4 | -1414.2316 | -33.4 | -1131.9131 | -23.05 | -1190.8583 | -23.05 | -1358.601
-35.65 | -1507.323 | -35.65 | -1205.3618 | -23.425 | -1210.364 | -23.425 | -1380.7598
-37.9 | -1600.2462 | -37.9 | -1278.5356 | -23.8 | -1229.8672 | -23.8 | -1402.9181
-40.15 | -1692.8693 | -40.15 | -1351.3094 | -24.175 | -1249.3687 | -24.175 | -1425.0765
-42.4 | -1784.7965 | -42.4 | -1423.6605 | -24.55 | -1268.8711 | -24.55 | -1447.2358
-44.65 | -1875.7954 | -44.65 | -1495.5523 | -24.925 | -1288.3731 | -24.925 | -1469.3958
-46.9 | -1965.7403 | -46.9 | -1566.9786 | -25.3 | -1307.8743 | -25.3 | -1491.5571
-49.15 | -2054.5693 | -49.15 | -1637.8998 | -25.675 | -1327.3749 | -25.675 | -1513.7192
-51.4 | -2142.2275 | -51.4 | -1708.2855 | -26.05 | -1346.8723 | -26.05 | -1535.8798
-53.65 | -2228.6505 | -53.65 | -1778.1178 | -26.425 | -1366.3666 | -26.425 | -1558.0403
-55.9 | -2313.7683 | -55.9 | -1847.3712 | -26.8 | -1385.8577 | -26.8 | -1580.2018
-58.15 | -2397.5127 | -58.15 | -1916.0227 | -27.175 | -1405.345 | -27.175 | -1602.3654
-60.4 | -2479.8208 | -60.4 | -1984.0465 | -27.55 | -1424.8284 | -27.55 | -1624.5309
-62.65 | -2560.6279 | -62.65 | -2051.4106 | -27.925 | -1444.307 | -27.925 | -1646.6965
-64.9 | -2639.8635 | -64.9 | -2118.0801 | -28.3 | -1463.7799 | -28.3 | -1668.862
-67.15 | -2717.4374 | -67.15 | -2184.0124 | -28.675 | -1483.2471 | -28.675 | -1691.0269
-69.4 | -2793.2493 | -69.4 | -2249.1534 | -29.05 | -1502.7067 | -29.05 | -1713.1922
-71.65 | -2867.1633 | -71.65 | -2313.4524 | -29.425 | -1522.1396 | -29.425 | -1735.3577
-73.9 | -2939.0059 | -73.9 | -2376.838 | -29.8 | -1541.5025 | -29.8 | -1757.5235
-76.15 | -3008.5156 | -76.15 | -2439.1852 | -30.175 | -1560.3962 | -30.175 | -1779.5395
-78.4 | -3074.9122 | -78.4 | -2500.1485 | -29.8 | -1540.5817 | -29.8 | -1757.0697
-80.65 | -3135.9297 | -80.65 | -2556.9852 | -29.425 | -1520.7673 | -29.425 | -1734.6001
-82.9 | -3184.89 | -82.9 | -2598.8836 | -29.05 | -1500.9529 | -29.05 | -1712.1304
-85.15 | -3223.5951 | -85.15 | -2633.3889 | -28.675 | -1481.1386 | -28.675 | -1689.6609
-87.4 | -3256.2496 | -87.4 | -2664.5127 | -28.3 | -1461.3244 | -28.3 | -1667.1914
-89.65 | -3284.8742 | -89.65 | -2692.6737 | -27.925 | -1441.5103 | -27.925 | -1644.7219
-87.4 | -3176.3527 | -87.4 | -2610.7996 | -27.55 | -1421.6963 | -27.55 | -1622.2525
-85.15 | -3067.8621 | -85.15 | -2528.9345 | -27.175 | -1401.8824 | -27.175 | -1599.7832
-82.9 | -2959.5052 | -82.9 | -2447.1683 | -26.8 | -1382.0686 | -26.8 | -1577.314
-80.65 | -2851.2732 | -80.65 | -2365.4577 | -26.425 | -1362.2549 | -26.425 | -1554.8449
-78.4 | -2743.1935 | -78.4 | -2283.8232 | -26.05 | -1342.4413 | -26.05 | -1532.3759
-76.15 | -2635.2836 | -76.15 | -2202.2881 | -25.675 | -1322.6279 | -25.675 | -1509.9069
-73.9 | -2527.5693 | -73.9 | -2120.8479 | -25.3 | -1302.8145 | -25.3 | -1487.4381
-71.65 | -2420.08 | -71.65 | -2039.5099 | -24.925 | -1283.0014 | -24.925 | -1464.9693
-69.4 | -2312.8565 | -69.4 | -1958.2977 | -24.55 | -1263.1885 | -24.55 | -1442.5007
-67.15 | -2205.9388 | -67.15 | -1877.2631 | -24.175 | -1243.3757 | -24.175 | -1420.0322
-64.9 | -2099.3975 | -64.9 | -1796.4496 | -23.8 | -1223.5631 | -23.8 | -1397.5638
-62.65 | -1993.2832 | -62.65 | -1715.843 | -23.425 | -1203.7507 | -23.425 | -1375.0955
-60.4 | -1887.6904 | -60.4 | -1635.4918 | -23.05 | -1183.9386 | -23.05 | -1352.6273
-58.15 | -1782.6887 | -58.15 | -1555.3861 | -22.675 | -1164.1266 | -22.675 | -1330.1591
-55.9 | -1678.3542 | -55.9 | -1475.5646 | -22.3 | -1144.3148 | -22.3 | -1307.6911
-53.65 | -1574.8293 | -53.65 | -1396.1611 | -21.925 | -1124.5034 | -21.925 | -1285.2232
-51.4 | -1472.2303 | -51.4 | -1317.1714 | -21.55 | -1104.6922 | -21.55 | -1262.7555
-49.15 | -1370.7211 | -49.15 | -1238.602 | -21.175 | -1084.8814 | -21.175 | -1240.288
-46.9 | -1270.4188 | -46.9 | -1160.6287 | -20.8 | -1065.0708 | -20.8 | -1217.8206
-44.65 | -1171.4336 | -44.65 | -1083.1284 | -20.425 | -1045.2604 | -20.425 | -1195.3535
-42.4 | -1073.8081 | -42.4 | -1006.2008 | -20.05 | -1025.4503 | -20.05 | -1172.8865
-40.15 | -977.6915 | -40.15 | -930.0353 | -19.675 | -1005.6406 | -19.675 | -1150.4198
-37.9 | -883.3727 | -37.9 | -854.7873 | -19.3 | -985.8312 | -19.3 | -1127.9534
-35.65 | -790.9347 | -35.65 | -780.4225 | -18.925 | -966.0223 | -18.925 | -1105.4872
-33.4 | -700.1364 | -33.4 | -706.8488 | -18.55 | -946.2137 | -18.55 | -1083.0213
-31.15 | -611.1694 | -31.15 | -634.1056 | -18.175 | -926.4056 | -18.175 | -1060.5557
-28.9 | -524.3576 | -28.9 | -562.3697 | -17.8 | -906.5979 | -17.8 | -1038.0903
-26.65 | -439.6028 | -26.65 | -491.6422 | -17.425 | -886.7908 | -17.425 | -1015.6253
-24.4 | -357.3053 | -24.4 | -422.0359 | -17.05 | -866.9844 | -17.05 | -993.1606
-22.15 | -277.8676 | -22.15 | -353.8615 | -16.675 | -847.1786 | -16.675 | -970.6962
-19.9 | -201.3275 | -19.9 | -287.0609 | -16.3 | -827.3735 | -16.3 | -948.2321
-17.65 | -127.9268 | -17.65 | -221.7303 | -15.925 | -807.569 | -15.925 | -925.7685
-15.4 | -57.7863 | -15.4 | -158.1623 | -15.55 | -787.7652 | -15.55 | -903.3053
-13.15 | 9.5799 | -13.15 | -96.7804 | -15.175 | -767.9623 | -15.175 | -880.8424
-10.9 | 73.6901 | -10.9 | -37.737 | -14.8 | -748.1604 | -14.8 | -858.3801
-8.65 | 134.78 | -8.65 | 18.9763 | -14.425 | -728.3595 | -14.425 | -835.9184
-6.4 | 193.1384 | -6.4 | 73.1922 | -14.05 | -708.5595 | -14.05 | -813.4574
-4.15 | 249.2532 | -4.15 | 125.3872 | -13.675 | -688.7608 | -13.675 | -790.9969
-1.9 | 303.6408 | -1.9 | 175.6965 | -13.3 | -668.9631 | -13.3 | -768.5368
0.35 | 356.511 | 0.35 | 224.4338 | -12.925 | -649.1666 | -12.925 | -746.076
2.6 | 408.4036 | 2.6 | 272.0034 | -12.55 | -629.3714 | -12.55 | -723.6158
4.85 | 459.0439 | 4.85 | 318.9211 | -12.175 | -609.5778 | -12.175 | -701.1562
7.1 | 509.6666 | 7.1 | 365.1896 | -11.8 | -589.785 | -11.8 | -678.6968
9.35 | 561.369 | 9.35 | 410.9481 | -11.425 | -569.9936 | -11.425 | -656.2361
11.6 | 615.0522 | 11.6 | 456.835 | -11.05 | -550.2049 | -11.05 | -633.7745
13.85 | 670.2088 | 13.85 | 503.8083 | -10.675 | -530.4192 | -10.675 | -611.3119
16.1 | 729.8131 | 16.1 | 554.7068 | -10.3 | -510.6363 | -10.3 | -588.8443
18.35 | 795.6662 | 18.35 | 611.8128 | -9.925 | -490.8562 | -9.925 | -566.3745
20.6 | 867.5231 | 20.6 | 675.8683 | -9.55 | -471.0808 | -9.55 | -543.9071
22.85 | 944.079 | 22.85 | 744.6359 | -9.175 | -451.311 | -9.175 | -521.4389
25.1 | 1024.7326 | 25.1 | 813.9328 | -8.8 | -431.5494 | -8.8 | -498.97
27.35 | 1108.9331 | 27.35 | 883.1731 | -8.425 | -411.8051 | -8.425 | -476.5105
29.6 | 1194.9528 | 29.6 | 952.8962 | -8.05 | -392.0879 | -8.05 | -454.0527
31.85 | 1281.5201 | 31.85 | 1022.8749 | -7.675 | -372.4005 | -7.675 | -431.6061
34.1 | 1369.264 | 34.1 | 1092.6861 | -7.3 | -352.7814 | -7.3 | -409.1863
36.35 | 1456.7422 | 36.35 | 1162.4048 | -6.925 | -333.2192 | -6.925 | -386.7908
38.6 | 1543.988 | 38.6 | 1232.0129 | -6.55 | -313.7109 | -6.55 | -364.4452
40.85 | 1631.5859 | 40.85 | 1301.2826 | -6.175 | -294.2617 | -6.175 | -342.1477
43.1 | 1718.6873 | 43.1 | 1370.0925 | -5.8 | -274.8835 | -5.8 | -319.909
45.35 | 1804.9398 | 45.35 | 1438.4177 | -5.425 | -255.597 | -5.425 | -297.7448
47.6 | 1890.1495 | 47.6 | 1506.2322 | -5.05 | -236.4346 | -5.05 | -275.6631
49.85 | 1974.2342 | 49.85 | 1573.5369 | -4.675 | -217.4034 | -4.675 | -253.6918
52.1 | 2057.0927 | 52.1 | 1640.281 | -4.3 | -198.5146 | -4.3 | -231.8367
54.35 | 2138.6675 | 54.35 | 1706.4369 | -3.925 | -179.7505 | -3.925 | -210.1107
56.6 | 2218.9634 | 56.6 | 1771.9842 | -3.55 | -161.1541 | -3.55 | -188.5438
58.85 | 2297.9318 | 58.85 | 1836.9245 | -3.175 | -142.7537 | -3.175 | -167.1691
61.1 | 2375.4707 | 61.1 | 1901.2157 | -2.8 | -124.5463 | -2.8 | -146.0077
63.35 | 2451.5211 | 63.35 | 1964.8262 | -2.425 | -106.5056 | -2.425 | -125.0588
65.6 | 2526.0315 | 65.6 | 2027.7296 | -2.05 | -88.6342 | -2.05 | -104.3705
67.85 | 2598.9548 | 67.85 | 2089.8932 | -1.675 | -70.9349 | -1.675 | -83.916
70.1 | 2670.2368 | 70.1 | 2151.2871 | -1.3 | -53.3039 | -1.3 | -63.5955
72.35 | 2739.8134 | 72.35 | 2211.8845 | -0.925 | -35.6317 | -0.925 | -43.265
74.6 | 2807.6178 | 74.6 | 2271.6497 | -0.55 | -17.839 | -0.55 | -22.8731
76.85 | 2873.5601 | 76.85 | 2330.5295 | -0.175 | 0.10847 | -0.175 | -2.4044
79.1 | 2937.5297 | 79.1 | 2388.4747 | 0.2 | 18.2019 | 0.2 | 18.2312
81.35 | 2999.381 | 81.35 | 2445.4389 | 0.575 | 36.454 | 0.575 | 39.1256
83.6 | 3058.9031 | 83.6 | 2501.3177 | 0.95 | 54.7117 | 0.95 | 60.1781
85.85 | 3115.7518 | 85.85 | 2555.8275 | 1.325 | 72.9448 | 1.325 | 81.253
88.1 | 3168.8259 | 88.1 | 2608.1315 | 1.7 | 91.2348 | 1.7 | 102.4458
90.35 | 3215.4178 | 90.35 | 2653.6394 | 2.075 | 109.6528 | 2.075 | 123.8631
88.1 | 3107.5602 | 88.1 | 2572.272 | 2.45 | 128.2329 | 2.45 | 145.5004
85.85 | 2999.7403 | 85.85 | 2490.9144 | 2.825 | 146.9881 | 2.825 | 167.3357
83.6 | 2892.0966 | 83.6 | 2409.6499 | 3.2 | 165.8762 | 3.2 | 189.3179
81.35 | 2784.6047 | 81.35 | 2328.4512 | 3.575 | 184.8815 | 3.575 | 211.4369
79.1 | 2677.2808 | 79.1 | 2247.3336 | 3.95 | 203.9811 | 3.95 | 233.6172
76.85 | 2570.1112 | 76.85 | 2166.2906 | 4.325 | 223.1233 | 4.325 | 255.8275
74.6 | 2463.1462 | 74.6 | 2085.3236 | 4.7 | 242.2919 | 4.7 | 278.0355
72.35 | 2356.4103 | 72.35 | 2004.4489 | 5.075 | 261.4752 | 5.075 | 300.2206
70.1 | 2249.9458 | 70.1 | 1923.729 | 5.45 | 280.6793 | 5.45 | 322.388
67.85 | 2143.8214 | 67.85 | 1843.2252 | 5.825 | 299.906 | 5.825 | 344.5613
65.6 | 2038.0652 | 65.6 | 1762.9452 | 6.2 | 319.1341 | 6.2 | 366.7157
63.35 | 1932.7764 | 63.35 | 1682.9103 | 6.575 | 338.3671 | 6.575 | 388.8414
61.1 | 1828.081 | 61.1 | 1603.1527 | 6.95 | 357.6344 | 6.95 | 410.9456
58.85 | 1724.0566 | 58.85 | 1523.6571 | 7.325 | 376.9396 | 7.325 | 433.0388
56.6 | 1620.8009 | 56.6 | 1444.5301 | 7.7 | 396.2432 | 7.7 | 455.1262
54.35 | 1518.4152 | 54.35 | 1365.8498 | 8.075 | 415.5444 | 8.075 | 477.2057
52.1 | 1417.0451 | 52.1 | 1287.5848 | 8.45 | 434.8716 | 8.45 | 499.284
49.85 | 1316.8641 | 49.85 | 1209.8012 | 8.825 | 454.2347 | 8.825 | 521.3588
47.6 | 1217.988 | 47.6 | 1132.5593 | 9.2 | 473.6324 | 9.2 | 543.4288
45.35 | 1120.4935 | 45.35 | 1055.7907 | 9.575 | 493.0531 | 9.575 | 565.5009
43.1 | 1024.4275 | 43.1 | 979.694 | 9.95 | 512.4804 | 9.95 | 587.5824
40.85 | 929.9446 | 40.85 | 904.4184 | 10.325 | 531.913 | 10.325 | 609.6705
38.6 | 837.2634 | 38.6 | 830.1129 | 10.7 | 551.344 | 10.7 | 631.7682
36.35 | 746.2989 | 36.35 | 756.612 | 11.075 | 570.7766 | 11.075 | 653.8717
34.1 | 656.9896 | 34.1 | 683.9124 | 11.45 | 590.2155 | 11.45 | 675.9799
31.85 | 569.6484 | 31.85 | 612.1363 | 11.825 | 609.6606 | 11.825 | 698.089
29.6 | 484.572 | 29.6 | 541.4451 | 12.2 | 629.1117 | 12.2 | 720.2041
27.35 | 401.6458 | 27.35 | 471.7879 | 12.575 | 648.5706 | 12.575 | 742.326
25.1 | 321.3122 | 25.1 | 403.2728 | 12.95 | 668.0358 | 12.95 | 764.454
22.85 | 243.5676 | 22.85 | 336.1 | 13.325 | 687.5065 | 13.325 | 786.5868
20.6 | 168.5122 | 20.6 | 270.3213 | 13.7 | 706.983 | 13.7 | 808.7255
18.35 | 96.6763 | 18.35 | 206.1048 | 14.075 | 726.4715 | 14.075 | 830.8675
16.1 | 27.9941 | 16.1 | 143.8547 | 14.45 | 745.9668 | 14.45 | 853.0131
13.85 | -37.8893 | 13.85 | 83.8571 | 14.825 | 765.4677 | 14.825 | 875.1664
11.6 | -100.6164 | 11.6 | 25.9775 | 15.2 | 784.9757 | 15.2 | 897.3254
9.35 | -160.5506 | 9.35 | -29.7835 | 15.575 | 804.4871 | 15.575 | 919.4863
7.1 | -217.6935 | 7.1 | -83.1149 | 15.95 | 824.0041 | 15.95 | 941.6505
4.85 | -272.6796 | 4.85 | -134.2678 | 16.325 | 843.5236 | 16.325 | 963.817
2.6 | -326.115 | 2.6 | -183.4967 | 16.7 | 863.0456 | 16.7 | 985.9858
0.35 | -377.8203 | 0.35 | -230.9478 | 17.075 | 882.5683 | 17.075 | 1008.1547
-1.9 | -428.5356 | -1.9 | -276.9754 | 17.45 | 902.0928 | 17.45 | 1030.3275
-4.15 | -478.1078 | -4.15 | -322.201 | 17.825 | 921.6209 | 17.825 | 1052.5011
-6.4 | -527.4027 | -6.4 | -366.7689 | 18.2 | 941.1517 | 18.2 | 1074.6743
-8.65 | -577.2547 | -8.65 | -411.5399 | 18.575 | 960.6843 | 18.575 | 1096.8495
-10.9 | -628.2072 | -10.9 | -456.6736 | 18.95 | 980.2188 | 18.95 | 1119.0275
-13.15 | -681.0829 | -13.15 | -502.6726 | 19.325 | 999.7544 | 19.325 | 1141.2084
-15.4 | -736.3129 | -15.4 | -551.3662 | 19.7 | 1019.2907 | 19.7 | 1163.3906
-17.65 | -797.0072 | -17.65 | -604.5981 | 20.075 | 1038.8294 | 20.075 | 1185.5747
-19.9 | -864.1824 | -19.9 | -664.1303 | 20.45 | 1058.3693 | 20.45 | 1207.7615
-22.15 | -937.2761 | -22.15 | -731.3564 | 20.825 | 1077.9104 | 20.825 | 1229.9502
-24.4 | -1014.7989 | -24.4 | -800.0136 | 21.2 | 1097.4516 | 21.2 | 1252.1415
-26.65 | -1094.9227 | -26.65 | -869.4475 | 21.575 | 1116.993 | 21.575 | 1274.3333
-28.9 | -1178.0847 | -28.9 | -938.9706 | 21.95 | 1136.5347 | 21.95 | 1296.5261
-31.15 | -1263.8215 | -31.15 | -1009.0096 | 22.325 | 1156.0774 | 22.325 | 1318.7211
-33.4 | -1351.9351 | -33.4 | -1078.9291 | 22.7 | 1175.622 | 22.7 | 1340.9177
-35.65 | -1440.3252 | -35.65 | -1148.7917 | 23.075 | 1195.1671 | 23.075 | 1363.1134
-37.9 | -1528.4847 | -37.9 | -1218.5497 | 23.45 | 1214.7107 | 23.45 | 1385.3092
-40.15 | -1616.5826 | -40.15 | -1288.1617 | 23.825 | 1234.2525 | 23.825 | 1407.504
-42.4 | -1704.6032 | -42.4 | -1357.4285 | 24.2 | 1253.7944 | 24.2 | 1429.6989
-44.65 | -1791.844 | -44.65 | -1426.2458 | 24.575 | 1273.3376 | 24.575 | 1451.8953
-46.9 | -1878.1353 | -46.9 | -1494.5727 | 24.95 | 1292.8803 | 24.95 | 1474.0918
-49.15 | -1963.35 | -49.15 | -1562.39 | 25.325 | 1312.4227 | 25.325 | 1496.2891
-51.4 | -2047.3687 | -51.4 | -1629.6722 | 25.7 | 1331.9643 | 25.7 | 1518.4865
-53.65 | -2130.1324 | -53.65 | -1696.3993 | 26.075 | 1351.5039 | 26.075 | 1540.6829
-55.9 | -2211.6187 | -55.9 | -1762.5557 | 26.45 | 1371.0402 | 26.45 | 1562.8807
-58.15 | -2291.7522 | -58.15 | -1828.129 | 26.825 | 1390.5725 | 26.825 | 1585.0809
-60.4 | -2370.4709 | -60.4 | -1893.0781 | 27.2 | 1410.1011 | 27.2 | 1607.2825
-62.65 | -2447.719 | -62.65 | -1957.3761 | 27.575 | 1429.6269 | 27.575 | 1629.4845
-64.9 | -2523.4403 | -64.9 | -2020.9953 | 27.95 | 1449.1484 | 27.95 | 1651.6868
-67.15 | -2597.5748 | -67.15 | -2083.908 | 28.325 | 1468.6646 | 28.325 | 1673.8887
-69.4 | -2670.0627 | -69.4 | -2146.0891 | 28.7 | 1488.1748 | 28.7 | 1696.0902
-71.65 | -2740.8306 | -71.65 | -2207.5064 | 29.075 | 1507.6785 | 29.075 | 1718.2919
-73.9 | -2809.8061 | -73.9 | -2268.1108 | 29.45 | 1527.15 | 29.45 | 1740.494
-76.15 | -2876.8952 | -76.15 | -2327.8663 | 29.825 | 1546.346 | 29.825 | 1762.6826
-78.4 | -2941.9869 | -78.4 | -2386.7282 | 29.45 | 1526.4988 | 29.45 | 1740.181
-80.65 | -3004.9354 | -80.65 | -2444.6391 | 29.075 | 1506.6517 | 29.075 | 1717.6795
-82.9 | -3065.5239 | -82.9 | -2501.5053 | 28.7 | 1486.8047 | 28.7 | 1695.178
-85.15 | -3123.4363 | -85.15 | -2557.197 | 28.325 | 1466.9578 | 28.325 | 1672.6766
-87.4 | -3177.9879 | -87.4 | -2611.2324 | 27.95 | 1447.111 | 27.95 | 1650.1753
-89.65 | -3226.0111 | -89.65 | -2659.3815 | 27.575 | 1427.2643 | 27.575 | 1627.674
-87.4 | -3117.5653 | -87.4 | -2577.5986 | 27.2 | 1407.4176 | 27.2 | 1605.1728
-85.15 | -3009.1542 | -85.15 | -2495.8251 | 26.825 | 1387.5711 | 26.825 | 1582.6717
-82.9 | -2900.8835 | -82.9 | -2414.165 | 26.45 | 1367.7247 | 26.45 | 1560.1706
-80.65 | -2792.7605 | -80.65 | -2332.5818 | 26.075 | 1347.8784 | 26.075 | 1537.6697
-78.4 | -2684.8052 | -78.4 | -2251.0859 | 25.7 | 1328.0322 | 25.7 | 1515.1688
-76.15 | -2577.0313 | -76.15 | -2169.6816 | 25.325 | 1308.1861 | 25.325 | 1492.6681
-73.9 | -2469.4728 | -73.9 | -2088.3604 | 24.95 | 1288.3402 | 24.95 | 1470.1674
-71.65 | -2362.1664 | -71.65 | -2007.1534 | 24.575 | 1268.4945 | 24.575 | 1447.6668
-69.4 | -2255.1793 | -69.4 | -1926.083 | 24.2 | 1248.649 | 24.2 | 1425.1663
-67.15 | -2148.5873 | -67.15 | -1845.2136 | 23.825 | 1228.8037 | 23.825 | 1402.666
-64.9 | -2042.4248 | -64.9 | -1764.5749 | 23.45 | 1208.9586 | 23.45 | 1380.1657
-62.65 | -1936.6951 | -62.65 | -1684.1452 | 23.075 | 1189.1137 | 23.075 | 1357.6656
-60.4 | -1831.5071 | -60.4 | -1603.9896 | 22.7 | 1169.269 | 22.7 | 1335.1655
-58.15 | -1726.9755 | -58.15 | -1524.1001 | 22.325 | 1149.4244 | 22.325 | 1312.6656
-55.9 | -1623.1975 | -55.9 | -1444.5198 | 21.95 | 1129.5802 | 21.95 | 1290.1658
-53.65 | -1520.4175 | -53.65 | -1365.3851 | 21.575 | 1109.7362 | 21.575 | 1267.6662
-51.4 | -1418.6828 | -51.4 | -1286.67 | 21.2 | 1089.8926 | 21.2 | 1245.1667
-49.15 | -1318.0401 | -49.15 | -1208.4287 | 20.825 | 1070.0492 | 20.825 | 1222.6674
-46.9 | -1218.6975 | -46.9 | -1130.7759 | 20.45 | 1050.2062 | 20.45 | 1200.1682
-44.65 | -1120.6991 | -44.65 | -1053.6068 | 20.075 | 1030.3633 | 20.075 | 1177.6693
-42.4 | -1024.1484 | -42.4 | -977.1014 | 19.7 | 1010.5209 | 19.7 | 1155.1707
-40.15 | -929.2585 | -40.15 | -901.4874 | 19.325 | 990.6788 | 19.325 | 1132.6723
-37.9 | -836.307 | -37.9 | -826.8544 | 18.95 | 970.8371 | 18.95 | 1110.1741
-35.65 | -745.0488 | -35.65 | -753.0744 | 18.575 | 950.9958 | 18.575 | 1087.6762
-33.4 | -655.4374 | -33.4 | -680.0784 | 18.2 | 931.155 | 18.2 | 1065.1786
-31.15 | -567.8832 | -31.15 | -608.0137 | 17.825 | 911.3146 | 17.825 | 1042.6813
-28.9 | -482.5185 | -28.9 | -537.0749 | 17.45 | 891.4747 | 17.45 | 1020.1843
-26.65 | -399.4764 | -26.65 | -467.2463 | 17.075 | 871.6356 | 17.075 | 997.6876
-24.4 | -319.3259 | -24.4 | -398.7119 | 16.7 | 851.797 | 16.7 | 975.1913
-22.15 | -241.8457 | -22.15 | -331.6906 | 16.325 | 831.959 | 16.325 | 952.6953
-19.9 | -167.299 | -19.9 | -266.0708 | 15.95 | 812.1216 | 15.95 | 930.1998
-17.65 | -96.134 | -17.65 | -202.0563 | 15.575 | 792.2851 | 15.575 | 907.7048
-15.4 | -27.8026 | -15.4 | -139.9943 | 15.2 | 772.4492 | 15.2 | 885.2102
-13.15 | 37.5995 | -13.15 | -80.1868 | 14.825 | 752.6142 | 14.825 | 862.7161
-10.9 | 99.7454 | -10.9 | -22.7543 | 14.45 | 732.7803 | 14.45 | 840.2227
-8.65 | 159.0851 | -8.65 | 32.4135 | 14.075 | 712.9473 | 14.075 | 817.7299
-6.4 | 215.8023 | -6.4 | 85.2748 | 13.7 | 693.1159 | 13.7 | 795.2377
-4.15 | 270.4395 | -4.15 | 136.1582 | 13.325 | 673.286 | 13.325 | 772.7458
-1.9 | 323.5181 | -1.9 | 185.2762 | 12.95 | 653.4573 | 12.95 | 750.2536
0.35 | 375.2509 | 0.35 | 232.7949 | 12.575 | 633.6303 | 12.575 | 727.7619
2.6 | 425.8743 | 2.6 | 279.1307 | 12.2 | 613.8058 | 12.2 | 705.2707
4.85 | 475.6609 | 4.85 | 324.9228 | 11.825 | 593.9853 | 11.825 | 682.7803
7.1 | 525.6995 | 7.1 | 370.0097 | 11.45 | 574.1682 | 11.45 | 660.2894
9.35 | 576.5091 | 9.35 | 414.8169 | 11.075 | 554.3546 | 11.075 | 637.7973
11.6 | 628.2281 | 11.6 | 460.0963 | 10.7 | 534.5426 | 10.7 | 615.3046
13.85 | 681.6533 | 13.85 | 506.5199 | 10.325 | 514.733 | 10.325 | 592.8098
16.1 | 738.7688 | 16.1 | 556.2809 | 9.95 | 494.9278 | 9.95 | 570.3132
18.35 | 800.9391 | 18.35 | 611.0051 | 9.575 | 475.1256 | 9.575 | 547.8184
20.6 | 868.2911 | 20.6 | 672.5757 | 9.2 | 455.3297 | 9.2 | 525.3248
22.85 | 940.7398 | 22.85 | 740.0724 | 8.825 | 435.5432 | 8.825 | 502.8293
25.1 | 1018.1814 | 25.1 | 808.3072 | 8.45 | 415.7724 | 8.45 | 480.3393
27.35 | 1099.7229 | 27.35 | 876.8496 | 8.075 | 396.0368 | 8.075 | 457.8577
29.6 | 1183.7138 | 29.6 | 945.3835 | 7.7 | 376.3636 | 7.7 | 435.3839
31.85 | 1268.7752 | 31.85 | 1014.5747 | 7.325 | 356.7622 | 7.325 | 412.9273
34.1 | 1354.7315 | 34.1 | 1083.6789 | 6.95 | 337.199 | 6.95 | 390.4912
36.35 | 1441.3372 | 36.35 | 1152.7061 | 6.575 | 317.7039 | 6.575 | 368.0899
38.6 | 1527.4985 | 38.6 | 1221.5415 | 6.2 | 298.2794 | 6.2 | 345.7519
40.85 | 1613.6571 | 40.85 | 1290.2266 | 5.825 | 278.9169 | 5.825 | 323.4757
43.1 | 1699.8868 | 43.1 | 1358.556 | 5.45 | 259.6385 | 5.45 | 301.2682
45.35 | 1785.3946 | 45.35 | 1426.4381 | 5.075 | 240.4818 | 5.075 | 279.1442
47.6 | 1869.9865 | 47.6 | 1493.8041 | 4.7 | 221.4105 | 4.7 | 257.1192
49.85 | 1953.4607 | 49.85 | 1560.6286 | 4.325 | 202.4503 | 4.325 | 235.1976
52.1 | 2035.7683 | 52.1 | 1626.8975 | 3.95 | 183.6199 | 3.95 | 213.3892
54.35 | 2116.8073 | 54.35 | 1692.592 | 3.575 | 164.9335 | 3.575 | 191.7262
56.6 | 2196.5423 | 56.6 | 1757.6742 | 3.2 | 146.4398 | 3.2 | 170.2386
58.85 | 2274.9452 | 58.85 | 1822.1348 | 2.825 | 128.1311 | 2.825 | 149.0002
61.1 | 2351.9619 | 61.1 | 1885.9541 | 2.45 | 109.9601 | 2.45 | 127.9901
63.35 | 2427.5147 | 63.35 | 1949.0853 | 2.075 | 91.9383 | 2.075 | 107.2018
65.6 | 2501.545 | 65.6 | 2011.5001 | 1.7 | 74.0548 | 1.7 | 86.5941
67.85 | 2574.01 | 67.85 | 2073.1836 | 1.325 | 56.2384 | 1.325 | 66.0978
70.1 | 2644.8625 | 70.1 | 2134.1079 | 0.95 | 38.4102 | 0.95 | 45.6104
72.35 | 2714.047 | 72.35 | 2194.2424 | 0.575 | 20.497 | 0.575 | 25.0791
74.6 | 2781.5056 | 74.6 | 2253.5448 | 0.2 | 2.5212 | 0.2 | 4.543
76.85 | 2847.1725 | 76.85 | 2311.9934 | -0.175 | -15.495 | -0.175 | -16.0262
79.1 | 2910.9553 | 79.1 | 2369.5491 | -0.55 | -33.5606 | -0.55 | -36.7286
81.35 | 2972.7347 | 81.35 | 2426.1571 | -0.925 | -51.5964 | -0.925 | -57.5502
83.6 | 3032.3515 | 83.6 | 2481.752 | -1.3 | -69.6035 | -1.3 | -78.4125
85.85 | 3089.5758 | 85.85 | 2536.2212 | -1.675 | -87.6433 | -1.675 | -99.3974
88.1 | 3144.0976 | 88.1 | 2589.2977 | -2.05 | -105.8506 | -2.05 | -120.694
90.35 | 3194.1783 | 90.35 | 2638.309 | -2.425 | -124.2951 | -2.425 | -142.3242
88.1 | 3086.3741 | 88.1 | 2557.0009 | -2.8 | -142.9927 | -2.8 | -164.2018
85.85 | 2978.6069 | 85.85 | 2475.7023 | -3.175 | -161.8688 | -3.175 | -186.236
83.6 | 2871.02 | 83.6 | 2394.5069 | -3.55 | -180.8717 | -3.55 | -208.3881
81.35 | 2763.5911 | 81.35 | 2313.3869 | -3.925 | -199.9925 | -3.925 | -230.5961
79.1 | 2656.3376 | 79.1 | 2232.3358 | -4.3 | -219.1773 | -4.3 | -252.8228
76.85 | 2549.241 | 76.85 | 2151.3616 | -4.675 | -238.385 | -4.675 | -275.0273
74.6 | 2442.3483 | 74.6 | 2070.4652 | -5.05 | -257.6124 | -5.05 | -297.2186
72.35 | 2335.6884 | 72.35 | 1989.6751 | -5.425 | -276.8441 | -5.425 | -319.385
70.1 | 2229.3213 | 70.1 | 1909.0489 | -5.8 | -296.1027 | -5.8 | -341.5396
67.85 | 2123.3073 | 67.85 | 1828.6366 | -6.175 | -315.3809 | -6.175 | -363.6709
65.6 | 2017.6906 | 65.6 | 1748.4507 | -6.55 | -334.6863 | -6.55 | -385.7714
63.35 | 1912.5846 | 63.35 | 1668.521 | -6.925 | -353.9965 | -6.925 | -407.855
61.1 | 1808.1292 | 61.1 | 1588.8689 | -7.3 | -373.311 | -7.3 | -429.9276
58.85 | 1704.3785 | 58.85 | 1509.4848 | -7.675 | -392.6253 | -7.675 | -451.9903
56.6 | 1601.3994 | 56.6 | 1430.4936 | -8.05 | -411.9305 | -8.05 | -474.0418
54.35 | 1499.3716 | 54.35 | 1351.9564 | -8.425 | -431.278 | -8.425 | -496.0927
52.1 | 1398.3834 | 52.1 | 1273.8473 | -8.8 | -450.6484 | -8.8 | -518.1372
49.85 | 1298.5999 | 49.85 | 1196.2274 | -9.175 | -470.0196 | -9.175 | -540.1762
47.6 | 1200.2174 | 47.6 | 1119.1623 | -9.55 | -489.3987 | -9.55 | -562.2179
45.35 | 1103.1709 | 45.35 | 1042.6292 | -9.925 | -508.7873 | -9.925 | -584.2703
43.1 | 1007.6018 | 43.1 | 966.7892 | -10.3 | -528.1808 | -10.3 | -606.3257
40.85 | 913.6336 | 40.85 | 891.8011 | -10.675 | -547.5758 | -10.675 | -628.3853
38.6 | 821.4761 | 38.6 | 817.7612 | -11.05 | -566.9718 | -11.05 | -650.4508
36.35 | 731.0132 | 36.35 | 744.5649 | -11.425 | -586.3742 | -11.425 | -672.5232
34.1 | 642.2103 | 34.1 | 672.1592 | -11.8 | -605.7858 | -11.8 | -694.5982
31.85 | 555.5021 | 31.85 | 600.7342 | -12.175 | -625.2023 | -12.175 | -716.6778
29.6 | 471.0267 | 29.6 | 530.4519 | -12.55 | -644.6218 | -12.55 | -738.7629
27.35 | 388.8038 | 27.35 | 461.2339 | -12.925 | -664.0492 | -12.925 | -760.8521
25.1 | 309.3012 | 25.1 | 393.2549 | -13.3 | -683.4819 | -13.3 | -782.9443
22.85 | 232.3232 | 22.85 | 326.7231 | -13.675 | -702.9204 | -13.675 | -805.0415
20.6 | 158.0756 | 20.6 | 261.5929 | -14.05 | -722.366 | -14.05 | -827.1442
18.35 | 87.1327 | 18.35 | 198.1153 | -14.425 | -741.8188 | -14.425 | -849.2515
16.1 | 19.24 | 16.1 | 136.7023 | -14.8 | -761.276 | -14.8 | -871.3669
13.85 | -45.8586 | 13.85 | 77.4775 | -15.175 | -780.7398 | -15.175 | -893.4896
11.6 | -107.8893 | 11.6 | 20.3946 | -15.55 | -800.207 | -15.55 | -915.6145
9.35 | -167.1543 | 9.35 | -34.4734 | -15.925 | -819.6771 | -15.925 | -937.7423
7.1 | -223.6254 | 7.1 | -86.9607 | -16.3 | -839.1493 | -16.3 | -959.8733
4.85 | -277.9304 | 4.85 | -137.4118 | -16.675 | -858.6238 | -16.675 | -982.006
2.6 | -330.6549 | 2.6 | -185.9842 | -17.05 | -878.1029 | -17.05 | -1004.1387
0.35 | -381.8174 | 0.35 | -232.8339 | -17.425 | -897.5857 | -17.425 | -1026.2736
-1.9 | -432.1133 | -1.9 | -278.0987 | -17.8 | -917.0736 | -17.8 | -1048.4099
-4.15 | -481.4827 | -4.15 | -322.7027 | -18.175 | -936.5644 | -18.175 | -1070.5461
-6.4 | -530.4876 | -6.4 | -366.7004 | -18.55 | -956.0539 | -18.55 | -1092.6828
-8.65 | -580.0356 | -8.65 | -410.8432 | -18.925 | -975.5456 | -18.925 | -1114.8223
-10.9 | -630.3594 | -10.9 | -455.5292 | -19.3 | -995.0388 | -19.3 | -1136.9643
-13.15 | -682.5646 | -13.15 | -501.0177 | -19.675 | -1014.5328 | -19.675 | -1159.1089
-15.4 | -736.6677 | -15.4 | -549.2333 | -20.05 | -1034.0289 | -20.05 | -1181.2557
-17.65 | -795.8983 | -17.65 | -601.7825 | -20.425 | -1053.5259 | -20.425 | -1203.4042
-19.9 | -860.9521 | -19.9 | -660.3386 | -20.8 | -1073.0223 | -20.8 | -1225.5553
-22.15 | -932.2919 | -22.15 | -726.4822 | -21.175 | -1092.5183 | -21.175 | -1247.7073
-24.4 | -1008.492 | -24.4 | -794.3052 | -21.55 | -1112.0126 | -21.55 | -1269.8599
-26.65 | -1087.3805 | -26.65 | -863.1998 | -21.925 | -1131.5059 | -21.925 | -1292.014
-28.9 | -1168.9635 | -28.9 | -932.1673 | -22.3 | -1150.9998 | -22.3 | -1314.1702
-31.15 | -1253.2667 | -31.15 | -1001.5629 | -22.675 | -1170.4968 | -22.675 | -1336.3284
-33.4 | -1339.9199 | -33.4 | -1071.1633 | -23.05 | -1189.9945 | -23.05 | -1358.4858
-35.65 | -1427.5932 | -35.65 | -1140.5143 | -23.425 | -1209.4924 | -23.425 | -1380.6426
-37.9 | -1515.1355 | -37.9 | -1209.8486 | -23.8 | -1228.9875 | -23.8 | -1402.7991
-40.15 | -1602.247 | -40.15 | -1279.0423 | -24.175 | -1248.481 | -24.175 | -1424.9555
-42.4 | -1689.58 | -42.4 | -1347.9661 | -24.55 | -1267.9749 | -24.55 | -1447.1129
-44.65 | -1776.2197 | -44.65 | -1416.4862 | -24.925 | -1287.4688 | -24.925 | -1469.271
-46.9 | -1861.9714 | -46.9 | -1484.5111 | -25.3 | -1306.9617 | -25.3 | -1491.4303
-49.15 | -1946.6684 | -49.15 | -1552.021 | -25.675 | -1326.4543 | -25.675 | -1513.5905
-51.4 | -2030.1959 | -51.4 | -1618.9898 | -26.05 | -1345.9436 | -26.05 | -1535.7492
-53.65 | -2112.4679 | -53.65 | -1685.3936 | -26.425 | -1365.4299 | -26.425 | -1557.9078
-55.9 | -2193.4448 | -55.9 | -1751.2248 | -26.8 | -1384.9131 | -26.8 | -1580.0674
-58.15 | -2273.0807 | -58.15 | -1816.4635 | -27.175 | -1404.3925 | -27.175 | -1602.229
-60.4 | -2351.3079 | -60.4 | -1881.0752 | -27.55 | -1423.8682 | -27.55 | -1624.3926
-62.65 | -2428.0709 | -62.65 | -1945.0237 | -27.925 | -1443.3393 | -27.925 | -1646.5563
-64.9 | -2503.3153 | -64.9 | -2008.2922 | -28.3 | -1462.8051 | -28.3 | -1668.7199
-67.15 | -2576.9868 | -67.15 | -2070.8581 | -28.675 | -1482.2653 | -28.675 | -1690.8828
-69.4 | -2649.0316 | -69.4 | -2132.6895 | -29.05 | -1501.7192 | -29.05 | -1713.0462
-71.65 | -2719.3885 | -71.65 | -2193.7481 | -29.425 | -1521.1662 | -29.425 | -1735.2098
-73.9 | -2787.9913 | -73.9 | -2254.017 | -29.8 | -1540.5685 | -29.8 | -1757.3737
-76.15 | -2854.7633 | -76.15 | -2313.4591 | -30.175 | -1559.7138 | -30.175 | -1779.536
-78.4 | -2919.6115 | -78.4 | -2372.0266 | -29.675 | -1533.2986 | -29.675 | -1749.5764
-80.65 | -2982.4145 | -80.65 | -2429.6671 | -29.175 | -1506.8836 | -29.175 | -1719.6169
-82.9 | -3043.001 | -82.9 | -2486.3119 | -28.675 | -1480.4687 | -28.675 | -1689.6575
-85.15 | -3101.1224 | -85.15 | -2541.8535 | -28.175 | -1454.054 | -28.175 | -1659.6982
-87.4 | -3156.46 | -87.4 | -2596.0878 | -27.675 | -1427.6394 | -27.675 | -1629.739
-89.65 | -3207.1719 | -89.65 | -2646.5018 | -27.175 | -1401.225 | -27.175 | -1599.78
-87.15 | -3086.7253 | -87.15 | -2555.6962 | -26.675 | -1374.8108 | -26.675 | -1569.8211
-84.65 | -2966.334 | -84.65 | -2464.917 | -26.175 | -1348.3968 | -26.175 | -1539.8624
-82.15 | -2846.129 | -82.15 | -2374.2853 | -25.675 | -1321.983 | -25.675 | -1509.9038
-79.65 | -2726.1202 | -79.65 | -2283.7537 | -25.175 | -1295.5695 | -25.175 | -1479.9454
-77.15 | -2606.3327 | -77.15 | -2193.3296 | -24.675 | -1269.1563 | -24.675 | -1449.9872
-74.65 | -2486.7946 | -74.65 | -2103.0081 | -24.175 | -1242.7434 | -24.175 | -1420.0292
-72.15 | -2367.5788 | -72.15 | -2012.8145 | -23.675 | -1216.3309 | -23.675 | -1390.0714
-69.65 | -2248.768 | -69.65 | -1922.7929 | -23.175 | -1189.9187 | -23.175 | -1360.1138
-67.15 | -2130.4335 | -67.15 | -1833.018 | -22.675 | -1163.5068 | -22.675 | -1330.1563
-64.65 | -2012.6165 | -64.65 | -1743.523 | -22.175 | -1137.0954 | -22.175 | -1300.199
-62.15 | -1895.3589 | -62.15 | -1654.3004 | -21.675 | -1110.6846 | -21.675 | -1270.2421
-59.65 | -1778.8417 | -59.65 | -1565.4199 | -21.175 | -1084.2742 | -21.175 | -1240.2853
-57.15 | -1663.211 | -57.15 | -1476.8783 | -20.675 | -1057.8643 | -20.675 | -1210.3289
-54.65 | -1548.7058 | -54.65 | -1388.8158 | -20.175 | -1031.4549 | -20.175 | -1180.3729
-52.15 | -1435.5226 | -52.15 | -1301.3111 | -19.675 | -1005.046 | -19.675 | -1150.4173
-49.65 | -1323.6494 | -49.65 | -1214.358 | -19.175 | -978.6378 | -19.175 | -1120.4622
-47.15 | -1213.389 | -47.15 | -1128.1267 | -18.675 | -952.2303 | -18.675 | -1090.5075
-44.65 | -1104.7854 | -44.65 | -1042.5371 | -18.175 | -925.8236 | -18.175 | -1060.5533
-42.15 | -998.0422 | -42.15 | -957.8136 | -17.675 | -899.4177 | -17.675 | -1030.5996
-39.65 | -893.4192 | -39.65 | -874.2354 | -17.175 | -873.013 | -17.175 | -1000.6465
-37.15 | -791.0944 | -37.15 | -791.8256 | -16.675 | -846.6093 | -16.675 | -970.6939
-34.65 | -690.7798 | -34.65 | -710.4441 | -16.175 | -820.2069 | -16.175 | -940.742
-32.15 | -592.7879 | -32.15 | -630.1165 | -15.675 | -793.8057 | -15.675 | -910.7908
-29.65 | -497.5535 | -29.65 | -551.1528 | -15.175 | -767.4059 | -15.175 | -880.8404
-27.15 | -405.1594 | -27.15 | -473.6338 | -14.675 | -741.0079 | -14.675 | -850.8908
-24.65 | -316.2507 | -24.65 | -397.6861 | -14.175 | -714.6116 | -14.175 | -820.9423
-22.15 | -230.6565 | -22.15 | -323.6418 | -13.675 | -688.2173 | -13.675 | -790.995
-19.65 | -148.8166 | -19.65 | -251.3708 | -13.175 | -661.825 | -13.175 | -761.0479
-17.15 | -71.0775 | -17.15 | -181.2763 | -12.675 | -635.4348 | -12.675 | -731.1007
-14.65 | 3.3272 | -14.65 | -113.7414 | -12.175 | -609.0473 | -12.175 | -701.1544
-12.15 | 73.8392 | -12.15 | -49.097 | -11.675 | -582.6615 | -11.675 | -671.2084
-9.65 | 140.6424 | -9.65 | 12.7153 | -11.175 | -556.2803 | -11.175 | -641.2601
-7.15 | 204.0387 | -7.15 | 71.6592 | -10.675 | -529.9044 | -10.675 | -611.3102
-4.65 | 264.7259 | -4.65 | 128.1814 | -10.175 | -503.5325 | -10.175 | -581.3527
-2.15 | 323.4061 | -2.15 | 182.5086 | -9.675 | -477.1652 | -9.675 | -551.3942
0.35 | 380.5171 | 0.35 | 234.9116 | -9.175 | -450.8109 | -9.175 | -521.4374
2.85 | 436.2801 | 2.85 | 285.747 | -8.675 | -424.4715 | -8.675 | -491.4808
5.35 | 491.5656 | 5.35 | 335.9465 | -8.175 | -398.173 | -8.175 | -461.5373
7.85 | 547.0702 | 7.85 | 385.4579 | -7.675 | -371.9366 | -7.675 | -431.6048
10.35 | 603.5144 | 10.35 | 434.9926 | -7.175 | -345.8109 | -7.175 | -401.7171
12.85 | 661.0133 | 12.85 | 485.5497 | -6.675 | -319.7675 | -6.675 | -371.8857
15.35 | 721.6442 | 15.35 | 538.9717 | -6.175 | -293.8289 | -6.175 | -342.1464
17.85 | 788.3961 | 17.85 | 597.4376 | -5.675 | -268.0226 | -5.675 | -312.5105
20.35 | 860.7686 | 20.35 | 663.3803 | -5.175 | -242.4467 | -5.175 | -283.0128
22.85 | 939.3401 | 22.85 | 737.4121 | -4.675 | -217.0558 | -4.675 | -253.6906
25.35 | 1024.3271 | 25.35 | 812.8175 | -4.175 | -191.9015 | -4.175 | -224.5778
27.85 | 1114.4453 | 27.85 | 888.6185 | -3.675 | -167.0033 | -3.675 | -195.7137
30.35 | 1207.4657 | 30.35 | 964.5108 | -3.175 | -142.4674 | -3.175 | -167.1681
32.85 | 1301.5908 | 32.85 | 1041.09 | -2.675 | -118.2525 | -2.675 | -138.997
35.35 | 1397.2293 | 35.35 | 1117.5481 | -2.175 | -94.3288 | -2.175 | -111.236
37.85 | 1492.869 | 37.85 | 1193.8279 | -1.675 | -70.7063 | -1.675 | -83.9153
40.35 | 1588.0705 | 40.35 | 1269.925 | -1.175 | -47.2101 | -1.175 | -56.823
42.85 | 1683.5014 | 42.85 | 1345.6553 | -0.675 | -23.5975 | -0.675 | -29.6768
45.35 | 1778.2755 | 45.35 | 1420.8995 | -0.175 | 0.26948 | -0.175 | -2.4041
47.85 | 1871.9711 | 47.85 | 1495.5259 | 0.325 | 24.4103 | 0.325 | 25.1646
50.35 | 1964.2999 | 50.35 | 1569.4793 | 0.825 | 48.7046 | 0.825 | 53.1596
52.85 | 2055.1721 | 52.85 | 1642.7288 | 1.325 | 72.9872 | 1.325 | 81.253
55.35 | 2144.4575 | 55.35 | 1715.2531 | 1.825 | 97.3826 | 1.825 | 109.5596
57.85 | 2232.1263 | 57.85 | 1787.0043 | 2.325 | 122.0308 | 2.325 | 138.264
60.35 | 2318.1028 | 60.35 | 1857.9797 | 2.825 | 146.9929 | 2.825 | 167.3348
62.85 | 2402.3106 | 62.85 | 1928.1124 | 3.325 | 172.1723 | 3.325 | 196.6775
65.35 | 2484.6605 | 65.35 | 1997.3683 | 3.825 | 197.5193 | 3.825 | 226.2165
67.85 | 2565.085 | 67.85 | 2065.7213 | 4.325 | 223.0225 | 4.325 | 255.8258
70.35 | 2643.5224 | 70.35 | 2133.1329 | 4.825 | 248.5829 | 4.825 | 285.4308
72.85 | 2719.9023 | 72.85 | 2199.5518 | 5.325 | 274.1524 | 5.325 | 314.9972
75.35 | 2794.1485 | 75.35 | 2264.9528 | 5.825 | 299.7092 | 5.825 | 344.559
77.85 | 2866.167 | 77.85 | 2329.2911 | 6.325 | 325.3336 | 6.325 | 374.0906
80.35 | 2935.829 | 80.35 | 2392.5094 | 6.825 | 350.9833 | 6.825 | 403.5765
82.85 | 3002.9639 | 82.85 | 2454.5301 | 7.325 | 376.6726 | 7.325 | 433.0358
85.35 | 3067.3199 | 85.35 | 2515.2498 | 7.825 | 402.3996 | 7.825 | 462.4838
87.85 | 3128.5509 | 87.85 | 2574.4722 | 8.325 | 428.1252 | 8.325 | 491.9214
90.35 | 3185.4 | 90.35 | 2630.3286 | 8.825 | 453.9118 | 8.825 | 521.3552
92.85 | 3228.6975 | 92.85 | 2670.2637 | 9.325 | 479.7648 | 9.325 | 550.7806
95.35 | 3263.7501 | 95.35 | 2701.3437 | 9.825 | 505.6592 | 9.825 | 580.2172
97.85 | 3293.9319 | 97.85 | 2727.4266 | 10.325 | 531.5634 | 10.325 | 609.6662
100.35 | 3320.4227 | 100.35 | 2749.4677 | 10.825 | 557.4669 | 10.825 | 639.1312
97.85 | 3201.7593 | 97.85 | 2660.5344 | 11.325 | 583.3755 | 11.325 | 668.6054
95.35 | 3083.1796 | 95.35 | 2571.6357 | 11.825 | 609.2963 | 11.825 | 698.084
92.85 | 2964.9459 | 92.85 | 2482.9791 | 12.325 | 635.227 | 12.325 | 727.5719
90.35 | 2846.9233 | 90.35 | 2394.4305 | 12.825 | 661.1725 | 12.825 | 757.0722
87.85 | 2729.158 | 87.85 | 2306.0014 | 13.325 | 687.1271 | 13.325 | 786.581
85.35 | 2611.672 | 85.35 | 2217.7119 | 13.825 | 713.0937 | 13.825 | 816.0997
82.85 | 2494.525 | 82.85 | 2129.5891 | 14.325 | 739.0783 | 14.325 | 845.6242
80.35 | 2377.8512 | 80.35 | 2041.716 | 14.825 | 765.0729 | 14.825 | 875.1599
77.85 | 2261.6814 | 77.85 | 1954.1328 | 15.325 | 791.0791 | 15.325 | 904.7052
75.35 | 2146.0974 | 75.35 | 1866.8594 | 15.825 | 817.0932 | 15.825 | 934.2551
72.85 | 2031.1772 | 72.85 | 1779.9556 | 16.325 | 843.1137 | 16.325 | 963.8098
70.35 | 1917.0466 | 70.35 | 1693.4295 | 16.825 | 869.1382 | 16.825 | 993.3677
67.85 | 1803.9072 | 67.85 | 1607.4413 | 17.325 | 895.1641 | 17.325 | 1022.9285
65.35 | 1691.8376 | 65.35 | 1521.9783 | 17.825 | 921.1954 | 17.825 | 1052.4931
62.85 | 1580.9112 | 62.85 | 1437.0452 | 18.325 | 947.2317 | 18.325 | 1082.0577
60.35 | 1471.4275 | 60.35 | 1352.7635 | 18.825 | 973.2712 | 18.825 | 1111.626
57.85 | 1363.4964 | 57.85 | 1269.0969 | 19.325 | 999.3131 | 19.325 | 1141.1997
55.35 | 1257.1931 | 55.35 | 1186.059 | 19.825 | 1025.3568 | 19.825 | 1170.7765
52.85 | 1152.5273 | 52.85 | 1103.7889 | 20.325 | 1051.4039 | 20.325 | 1200.3563
50.35 | 1049.6321 | 50.35 | 1022.4026 | 20.825 | 1077.4528 | 20.825 | 1229.9409
47.85 | 948.6746 | 47.85 | 942.1203 | 21.325 | 1103.5023 | 21.325 | 1259.5292
45.35 | 849.7901 | 45.35 | 862.8664 | 21.825 | 1129.552 | 21.825 | 1289.1184
42.85 | 752.8466 | 42.85 | 784.597 | 22.325 | 1155.6026 | 22.325 | 1318.711
40.35 | 657.9747 | 40.35 | 707.3307 | 22.825 | 1181.656 | 22.825 | 1348.3059
37.85 | 565.4946 | 37.85 | 631.3046 | 23.325 | 1207.7093 | 23.325 | 1377.9
35.35 | 475.5611 | 35.35 | 556.661 | 23.825 | 1233.759 | 23.825 | 1407.4932
32.85 | 388.2192 | 32.85 | 483.3285 | 24.325 | 1259.8084 | 24.325 | 1437.0865
30.35 | 303.9693 | 30.35 | 411.5599 | 24.825 | 1285.859 | 24.825 | 1466.6815
27.85 | 222.646 | 27.85 | 341.4996 | 25.325 | 1311.9087 | 25.325 | 1496.2775
25.35 | 144.139 | 25.35 | 273.2515 | 25.825 | 1337.9567 | 25.825 | 1525.8735
22.85 | 68.9867 | 22.85 | 206.7317 | 26.325 | 1364.0005 | 26.325 | 1555.4691
20.35 | -2.5601 | 20.35 | 142.265 | 26.825 | 1390.0373 | 26.825 | 1585.0686
17.85 | -70.8408 | 17.85 | 79.8999 | 27.325 | 1416.0676 | 27.325 | 1614.6707
15.35 | -136.1267 | 15.35 | 19.7126 | 27.825 | 1442.0922 | 27.825 | 1644.2732
12.85 | -198.1039 | 12.85 | -38.1798 | 28.325 | 1468.1079 | 28.325 | 1673.8757
10.35 | -256.7783 | 10.35 | -93.6142 | 28.825 | 1494.1133 | 28.825 | 1703.4775
7.85 | -312.7838 | 7.85 | -146.7527 | 29.325 | 1520.0949 | 29.325 | 1733.0798
5.35 | -366.9729 | 5.35 | -197.8302 | 29.825 | 1545.8 | 29.825 | 1762.6816
2.85 | -419.6991 | 2.85 | -246.9931 | 30.325 | 1563.8884 | 30.325 | 1782.79
0.35 | -470.9948 | 0.35 | -294.0706 | 30.825 | 1581.3977 | 30.825 | 1802.5447
-2.15 | -521.3018 | -2.15 | -339.4507 | 31.325 | 1598.6854 | 31.325 | 1821.9923
-4.65 | -571.1586 | -4.65 | -384.0443 | 31.825 | 1615.8463 | 31.825 | 1841.1988
-7.15 | -620.9551 | -7.15 | -428.5623 | 32.325 | 1632.8982 | 32.325 | 1860.1214
-9.65 | -670.9522 | -9.65 | -473.3547 | 32.825 | 1649.7874 | 32.825 | 1878.7939
-12.15 | -721.2372 | -12.15 | -519.2721 | 33.325 | 1666.4864 | 33.325 | 1897.2249
-14.65 | -772.6078 | -14.65 | -567.8227 | 33.825 | 1682.9623 | 33.825 | 1915.413
-17.15 | -829.1153 | -17.15 | -621.311 | 34.325 | 1699.2221 | 34.325 | 1933.4464
-19.65 | -890.9861 | -19.65 | -680.7437 | 34.825 | 1715.2808 | 34.825 | 1951.377
-22.15 | -960.4 | -22.15 | -748.8054 | 35.325 | 1731.1457 | 35.325 | 1969.0577
-24.65 | -1038.1491 | -24.65 | -820.6531 | 35.825 | 1746.8661 | 35.825 | 1986.4708
-27.15 | -1121.4806 | -27.15 | -894.6154 | 36.325 | 1762.4752 | 36.325 | 2003.773
-29.65 | -1208.1315 | -29.65 | -969.3839 | 36.825 | 1777.9003 | 36.825 | 2020.9793
-32.15 | -1298.8561 | -32.15 | -1044.7575 | 37.325 | 1793.1394 | 37.325 | 2037.9745
-34.65 | -1392.8332 | -34.65 | -1120.4867 | 37.825 | 1808.2358 | 37.825 | 2054.9178
-37.15 | -1488.1403 | -37.15 | -1195.9525 | 38.325 | 1823.2174 | 38.325 | 2071.6274
-39.65 | -1583.3864 | -39.65 | -1271.4917 | 38.825 | 1838.0268 | 38.825 | 2088.1856
-42.15 | -1678.4744 | -42.15 | -1346.8575 | 39.325 | 1852.6666 | 39.325 | 2104.6093
-44.65 | -1773.5488 | -44.65 | -1421.906 | 39.825 | 1867.1855 | 39.825 | 2120.8613
-47.15 | -1867.5581 | -47.15 | -1496.482 | 39.325 | 1842.8965 | 39.325 | 2093.7396
-49.65 | -1960.4063 | -49.65 | -1570.4184 | 38.825 | 1818.6075 | 38.825 | 2066.6179
-52.15 | -2051.9021 | -52.15 | -1643.6737 | 38.325 | 1794.3186 | 38.325 | 2039.4963
-54.65 | -2141.9196 | -54.65 | -1716.2372 | 37.825 | 1770.0297 | 37.825 | 2012.3746
-57.15 | -2230.3617 | -57.15 | -1788.0755 | 37.325 | 1745.7409 | 37.325 | 1985.2531
-59.65 | -2317.1333 | -59.65 | -1859.174 | 36.825 | 1721.4522 | 36.825 | 1958.1315
-62.15 | -2402.1591 | -62.15 | -1929.4741 | 36.325 | 1697.1635 | 36.325 | 1931.0101
-64.65 | -2485.3631 | -64.65 | -1998.9426 | 35.825 | 1672.8749 | 35.825 | 1903.8886
-67.15 | -2566.6643 | -67.15 | -2067.5576 | 35.325 | 1648.5863 | 35.325 | 1876.7673
-69.65 | -2645.9862 | -69.65 | -2135.2809 | 34.825 | 1624.2979 | 34.825 | 1849.6459
-72.15 | -2723.2428 | -72.15 | -2202.0747 | 34.325 | 1600.0096 | 34.325 | 1822.5246
-74.65 | -2798.3428 | -74.65 | -2267.8961 | 33.825 | 1575.7214 | 33.825 | 1795.4033
-77.15 | -2871.1829 | -77.15 | -2332.6973 | 33.325 | 1551.4333 | 33.325 | 1768.2821
-79.65 | -2941.6269 | -79.65 | -2396.4099 | 32.825 | 1527.1453 | 32.825 | 1741.1609
-82.15 | -3009.4934 | -82.15 | -2458.9536 | 32.325 | 1502.8574 | 32.325 | 1714.0397
-84.65 | -3074.5173 | -84.65 | -2520.206 | 31.825 | 1478.5697 | 31.825 | 1686.9185
-87.15 | -3136.1525 | -87.15 | -2579.786 | 31.325 | 1454.2822 | 31.325 | 1659.7974
-89.65 | -3192.9085 | -89.65 | -2635.3082 | 30.825 | 1429.9948 | 30.825 | 1632.6762
-92.15 | -3237.159 | -92.15 | -2675.9529 | 30.325 | 1405.7076 | 30.325 | 1605.5552
-94.65 | -3272.9607 | -94.65 | -2707.6071 | 29.825 | 1381.4205 | 29.825 | 1578.4341
-97.15 | -3303.5111 | -97.15 | -2734.5896 | 29.325 | 1357.1336 | 29.325 | 1551.313
-99.65 | -3330.3951 | -99.65 | -2757.8372 | 28.825 | 1332.8469 | 28.825 | 1524.1921
-97.15 | -3211.242 | -97.15 | -2668.633 | 28.325 | 1308.5604 | 28.325 | 1497.0711
-94.65 | -3092.1831 | -94.65 | -2579.4637 | 27.825 | 1284.2743 | 27.825 | 1469.9502
-92.15 | -2973.5049 | -92.15 | -2490.576 | 27.325 | 1259.9884 | 27.325 | 1442.829
-89.65 | -2855.0972 | -89.65 | -2401.812 | 26.825 | 1235.7029 | 26.825 | 1415.7079
-87.15 | -2737.0271 | -87.15 | -2313.191 | 26.325 | 1211.4177 | 26.325 | 1388.5869
-84.65 | -2619.3366 | -84.65 | -2224.7012 | 25.825 | 1187.1329 | 25.825 | 1361.466
-82.15 | -2502.0386 | -82.15 | -2136.3595 | 25.325 | 1162.8485 | 25.325 | 1334.3449
-79.65 | -2385.2217 | -79.65 | -2048.2177 | 24.825 | 1138.5646 | 24.825 | 1307.2239
-77.15 | -2268.8924 | -77.15 | -1960.3679 | 24.325 | 1114.2811 | 24.325 | 1280.103
-74.65 | -2153.0953 | -74.65 | -1872.8118 | 23.825 | 1089.9981 | 23.825 | 1252.9822
-72.15 | -2037.983 | -72.15 | -1785.6138 | 23.325 | 1065.7157 | 23.325 | 1225.8616
-69.65 | -1923.6445 | -69.65 | -1698.7818 | 22.825 | 1041.4339 | 22.825 | 1198.7412
-67.15 | -1810.2199 | -67.15 | -1612.4545 | 22.325 | 1017.1527 | 22.325 | 1171.6209
-64.65 | -1697.8983 | -64.65 | -1526.6659 | 21.825 | 992.8723 | 21.825 | 1144.5007
-62.15 | -1586.7874 | -62.15 | -1441.3918 | 21.325 | 968.5926 | 21.325 | 1117.3806
-59.65 | -1476.9769 | -59.65 | -1356.7094 | 20.825 | 944.3136 | 20.825 | 1090.2604
-57.15 | -1368.5866 | -57.15 | -1272.7017 | 20.325 | 920.0351 | 20.325 | 1063.1401
-54.65 | -1261.8303 | -54.65 | -1189.3551 | 19.825 | 895.7571 | 19.825 | 1036.0195
-52.15 | -1156.655 | -52.15 | -1106.8499 | 19.325 | 871.48 | 19.325 | 1008.8982
-49.65 | -1053.1881 | -49.65 | -1025.3201 | 18.825 | 847.2039 | 18.825 | 981.7756
-47.15 | -951.8157 | -47.15 | -944.8995 | 18.325 | 822.9287 | 18.325 | 954.6468
-44.65 | -852.6007 | -44.65 | -865.5825 | 17.825 | 798.6543 | 17.825 | 927.5142
-42.15 | -755.4605 | -42.15 | -787.2719 | 17.325 | 774.3798 | 17.325 | 900.3784
-39.65 | -660.5236 | -39.65 | -710.0499 | 16.825 | 750.1062 | 16.825 | 873.2389
-37.15 | -568.0434 | -37.15 | -634.042 | 16.325 | 725.8368 | 16.325 | 846.093
-34.65 | -478.1229 | -34.65 | -559.4067 | 15.825 | 701.5735 | 15.825 | 818.9415
-32.15 | -390.8453 | -32.15 | -486.2198 | 15.325 | 677.314 | 15.325 | 791.7856
-29.65 | -306.751 | -29.65 | -414.7098 | 14.825 | 653.0588 | 14.825 | 764.6288
-27.15 | -225.7635 | -27.15 | -344.9581 | 14.325 | 628.8155 | 14.325 | 737.4727
-24.65 | -147.9352 | -24.65 | -277.0656 | 13.825 | 604.5791 | 13.825 | 710.3087
-22.15 | -73.5104 | -22.15 | -211.0185 | 13.325 | 580.3614 | 13.325 | 683.1479
-19.65 | -2.608 | -19.65 | -146.9604 | 12.825 | 556.16 | 12.825 | 655.9999
-17.15 | 65.1696 | -17.15 | -85.0283 | 12.325 | 531.9931 | 12.325 | 628.8592
-14.65 | 129.518 | -14.65 | -25.4988 | 11.825 | 507.8586 | 11.825 | 601.7344
-12.15 | 190.6135 | -12.15 | 31.5023 | 11.325 | 483.7549 | 11.325 | 574.6255
-9.65 | 248.4693 | -9.65 | 86.1356 | 10.825 | 459.691 | 10.825 | 547.531
-7.15 | 303.8861 | -7.15 | 138.7223 | 10.325 | 435.6787 | 10.325 | 520.4542
-4.65 | 357.5143 | -4.65 | 189.2033 | 9.825 | 411.716 | 9.825 | 493.4039
-2.15 | 409.6505 | -2.15 | 237.7492 | 9.325 | 387.8138 | 9.325 | 466.3646
0.35 | 460.5142 | 0.35 | 284.4073 | 8.825 | 363.9976 | 8.825 | 439.3495
2.85 | 510.5689 | 2.85 | 329.7057 | 8.325 | 340.2708 | 8.325 | 412.3711
5.35 | 560.5706 | 5.35 | 374.0629 | 7.825 | 316.6358 | 7.825 | 385.4793
7.85 | 610.4483 | 7.85 | 417.919 | 7.325 | 293.1536 | 7.325 | 358.6573
10.35 | 660.5205 | 10.35 | 462.2262 | 6.825 | 269.8559 | 6.825 | 331.8845
12.85 | 710.9307 | 12.85 | 507.5415 | 6.325 | 246.7017 | 6.325 | 305.1816
15.35 | 762.3274 | 15.35 | 554.847 | 5.825 | 223.6812 | 5.825 | 278.601
17.85 | 818.1094 | 17.85 | 605.8607 | 5.325 | 200.7648 | 5.325 | 252.1341
20.35 | 878.109 | 20.35 | 660.8011 | 4.825 | 178.0034 | 4.825 | 225.7732
22.85 | 944.2157 | 22.85 | 724.6145 | 4.325 | 155.4289 | 4.325 | 199.5822
25.35 | 1017.0162 | 25.35 | 793.6572 | 3.825 | 133.074 | 3.825 | 173.5974
27.85 | 1095.7301 | 27.85 | 863.6821 | 3.325 | 110.9313 | 3.325 | 147.8025
30.35 | 1178.682 | 30.35 | 934.8447 | 2.825 | 88.955 | 2.825 | 122.2021
32.85 | 1264.1407 | 32.85 | 1006.0726 | 2.325 | 67.101 | 2.325 | 96.7604
35.35 | 1352.0511 | 35.35 | 1077.375 | 1.825 | 45.2695 | 1.825 | 71.4102
37.85 | 1440.9399 | 37.85 | 1148.7997 | 1.325 | 23.3741 | 1.325 | 45.978
40.35 | 1530.0225 | 40.35 | 1220.5198 | 0.825 | 1.4171 | 0.825 | 20.4786
42.85 | 1619.6623 | 42.85 | 1291.8747 | 0.325 | -20.6053 | 0.325 | -5.245
45.35 | 1708.4956 | 45.35 | 1362.8202 | -0.175 | -42.8773 | -0.175 | -31.3297
47.85 | 1797.1371 | 47.85 | 1433.36 | -0.675 | -65.3744 | -0.675 | -57.8933
50.35 | 1885.2251 | 50.35 | 1503.2932 | -1.175 | -88.0078 | -1.175 | -84.7422
52.85 | 1972.0373 | 52.85 | 1572.5841 | -1.675 | -110.78 | -1.675 | -111.9724
55.35 | 2057.4443 | 55.35 | 1641.1629 | -2.175 | -133.945 | -2.175 | -139.9773
57.85 | 2141.344 | 57.85 | 1708.9689 | -2.675 | -157.6286 | -2.675 | -168.61
60.35 | 2223.5819 | 60.35 | 1775.976 | -3.175 | -181.6678 | -3.175 | -197.6206
62.85 | 2304.1976 | 62.85 | 1842.1588 | -3.675 | -206.0385 | -3.675 | -226.8912
65.35 | 2383.1181 | 65.35 | 1907.5395 | -4.175 | -230.5868 | -4.175 | -256.2396
67.85 | 2460.2284 | 67.85 | 1972.0267 | -4.675 | -255.3184 | -4.675 | -285.5991
70.35 | 2535.4738 | 70.35 | 2035.5846 | -5.175 | -280.1062 | -5.175 | -314.9407
72.85 | 2608.8067 | 72.85 | 2098.1911 | -5.675 | -304.9646 | -5.675 | -344.2787
75.35 | 2680.176 | 75.35 | 2159.8167 | -6.175 | -329.8866 | -6.175 | -373.6013
77.85 | 2749.5278 | 77.85 | 2220.4294 | -6.675 | -354.8363 | -6.675 | -402.8934
80.35 | 2816.8108 | 80.35 | 2279.9943 | -7.175 | -379.9455 | -7.175 | -432.1752
82.85 | 2881.9639 | 82.85 | 2338.4739 | -7.675 | -405.1204 | -7.675 | -461.4513
85.35 | 2944.9007 | 85.35 | 2395.8156 | -8.175 | -430.3649 | -8.175 | -490.7249
87.85 | 3005.5141 | 87.85 | 2451.962 | -8.675 | -455.7456 | -8.675 | -520.002
90.35 | 3063.6931 | 90.35 | 2506.8325 | -9.175 | -481.2222 | -9.175 | -549.2891
92.85 | 3119.2918 | 92.85 | 2560.3067 | -9.675 | -506.7211 | -9.675 | -578.5985
95.35 | 3172.1547 | 95.35 | 2612.099 | -10.175 | -532.2529 | -10.175 | -607.9246
97.85 | 3221.7473 | 97.85 | 2661.1471 | -10.675 | -557.9072 | -10.675 | -637.2663
100.35 | 3266.1731 | 100.35 | 2703.3751 | -11.175 | -583.6491 | -11.175 | -666.6223
97.85 | 3147.6933 | 97.85 | 2614.6171 | -11.675 | -609.4198 | -11.675 | -695.9906
95.35 | 3029.3091 | 95.35 | 2525.8938 | -12.175 | -635.2036 | -12.175 | -725.3687
92.85 | 2911.3175 | 92.85 | 2437.4281 | -12.675 | -661.006 | -12.675 | -754.7652
90.35 | 2793.5821 | 90.35 | 2349.073 | -13.175 | -686.8306 | -13.175 | -784.1703
87.85 | 2676.1486 | 87.85 | 2260.846 | -13.675 | -712.6665 | -13.675 | -813.5879
85.35 | 2559.0724 | 85.35 | 2172.7755 | -14.175 | -738.5195 | -14.175 | -843.0224
82.85 | 2442.4133 | 82.85 | 2084.903 | -14.675 | -764.3848 | -14.675 | -872.4716
80.35 | 2326.2581 | 80.35 | 1997.2974 | -15.175 | -790.2571 | -15.175 | -901.9309
77.85 | 2210.6155 | 77.85 | 1909.9981 | -15.675 | -816.141 | -15.675 | -931.3947
75.35 | 2095.5844 | 75.35 | 1823.0211 | -16.175 | -842.0352 | -16.175 | -960.8621
72.85 | 1981.2771 | 72.85 | 1736.4222 | -16.675 | -867.9357 | -16.675 | -990.3325
70.35 | 1867.7975 | 70.35 | 1650.2487 | -17.175 | -893.8479 | -17.175 | -1019.8084
67.85 | 1755.4373 | 67.85 | 1564.6412 | -17.675 | -919.7694 | -17.675 | -1049.289
65.35 | 1644.138 | 65.35 | 1479.576 | -18.175 | -945.6924 | -18.175 | -1078.7709
62.85 | 1534.1011 | 62.85 | 1395.1133 | -18.675 | -971.6181 | -18.675 | -1108.2574
60.35 | 1425.5473 | 60.35 | 1311.3157 | -19.175 | -997.5468 | -19.175 | -1137.7517
57.85 | 1318.552 | 57.85 | 1228.1906 | -19.675 | -1023.477 | -19.675 | -1167.2525
55.35 | 1213.3116 | 55.35 | 1145.7966 | -20.175 | -1049.4087 | -20.175 | -1196.7573
52.85 | 1109.7448 | 52.85 | 1064.2195 | -20.675 | -1075.341 | -20.675 | -1226.2664
50.35 | 1007.9534 | 50.35 | 983.6108 | -21.175 | -1101.2721 | -21.175 | -1255.7767
47.85 | 908.1784 | 47.85 | 904.1493 | -21.675 | -1127.202 | -21.675 | -1285.2898
45.35 | 810.3954 | 45.35 | 825.7848 | -22.175 | -1153.1356 | -22.175 | -1314.805
42.85 | 714.621 | 42.85 | 748.5175 | -22.675 | -1179.0725 | -22.675 | -1344.3219
40.35 | 621.0936 | 40.35 | 672.4412 | -23.175 | -1205.0099 | -23.175 | -1373.8379
37.85 | 530.0846 | 37.85 | 597.6996 | -23.675 | -1230.944 | -23.675 | -1403.3541
35.35 | 441.5848 | 35.35 | 524.3333 | -24.175 | -1256.8774 | -24.175 | -1432.8716
32.85 | 355.9546 | 32.85 | 452.4357 | -24.675 | -1282.8124 | -24.675 | -1462.3909
30.35 | 273.4322 | 30.35 | 382.2122 | -25.175 | -1308.7447 | -25.175 | -1491.9113
27.85 | 193.7331 | 27.85 | 313.7697 | -25.675 | -1334.6736 | -25.675 | -1521.4331
25.35 | 117.1541 | 25.35 | 247.1973 | -26.175 | -1360.5964 | -26.175 | -1550.9558
22.85 | 44.142 | 22.85 | 182.721 | -26.675 | -1386.5124 | -26.675 | -1580.48
20.35 | -25.233 | 20.35 | 120.2961 | -27.175 | -1412.422 | -27.175 | -1610.0066
17.85 | -91.535 | 17.85 | 59.8571 | -27.675 | -1438.3236 | -27.675 | -1639.5362
15.35 | -154.7743 | 15.35 | 1.7367 | -28.175 | -1464.2075 | -28.175 | -1669.0616
12.85 | -214.6571 | 12.85 | -54.053 | -28.675 | -1489.9659 | -28.675 | -1698.5078
10.35 | -271.4486 | 10.35 | -107.4811 | -29.175 | -1515.2281 | -29.175 | -1727.6962
7.85 | -325.6704 | 7.85 | -158.5841 | -29.675 | -1539.3046 | -29.675 | -1755.3193
5.35 | -378.5599 | 5.35 | -207.706 | -30.175 | -1559.354 | -30.175 | -1777.4631
2.85 | -429.808 | 2.85 | -254.9504 | -30.675 | -1577.1864 | -30.675 | -1797.2255
0.35 | -479.7103 | 0.35 | -299.9268 | -31.175 | -1594.585 | -31.175 | -1816.4982
-2.15 | -528.8318 | -2.15 | -343.2258 | -31.675 | -1611.8845 | -31.675 | -1835.4461
-4.65 | -577.5566 | -4.65 | -385.728 | -32.175 | -1629.0231 | -32.175 | -1854.2438
-7.15 | -625.676 | -7.15 | -428.0305 | -32.675 | -1646.0484 | -32.675 | -1872.9167
-9.65 | -674.3912 | -9.65 | -470.3377 | -33.175 | -1662.8832 | -33.175 | -1891.3543
-12.15 | -722.7452 | -12.15 | -513.3462 | -33.675 | -1679.5242 | -33.675 | -1909.5975
-14.65 | -771.0829 | -14.65 | -558.5115 | -34.175 | -1695.9393 | -34.175 | -1927.7109
-17.15 | -822.9703 | -17.15 | -607.8992 | -34.675 | -1712.1328 | -34.675 | -1945.7107
-19.65 | -879.7328 | -19.65 | -660.2519 | -35.175 | -1728.1527 | -35.175 | -1963.5123
-22.15 | -942.4747 | -22.15 | -720.0715 | -35.675 | -1744.0153 | -35.675 | -1981.1879
-24.65 | -1012.2655 | -24.65 | -786.2439 | -36.175 | -1759.7134 | -36.175 | -1998.7823
-27.15 | -1089.2355 | -27.15 | -853.6978 | -36.675 | -1775.1896 | -36.675 | -2016.1902
-29.65 | -1169.6766 | -29.65 | -924.0109 | -37.175 | -1790.502 | -37.175 | -2033.3596
-32.15 | -1252.2133 | -32.15 | -995.0426 | -37.675 | -1805.6578 | -37.675 | -2050.3344
-34.65 | -1338.5873 | -34.65 | -1066.7763 | -38.175 | -1820.5995 | -38.175 | -2067.054
-37.15 | -1428.1489 | -37.15 | -1138.6115 | -38.675 | -1835.3414 | -38.675 | -2083.6324
-39.65 | -1517.7462 | -39.65 | -1210.4151 | -39.175 | -1849.9661 | -39.175 | -2100.1266
-42.15 | -1608.7466 | -42.15 | -1282.3062 | -39.675 | -1864.5222 | -39.675 | -2116.4528
-44.65 | -1699.0327 | -44.65 | -1353.7828 | -40.175 | -1878.9481 | -40.175 | -2132.6556
-47.15 | -1788.6001 | -47.15 | -1424.8774 | -39.675 | -1854.7941 | -39.675 | -2105.7217
-49.65 | -1877.7916 | -49.65 | -1495.4765 | -39.175 | -1830.6402 | -39.175 | -2078.7879
-52.15 | -1965.7668 | -52.15 | -1565.4842 | -38.675 | -1806.4863 | -38.675 | -2051.8539
-54.65 | -2052.3377 | -54.65 | -1634.7988 | -38.175 | -1782.3326 | -38.175 | -2024.9199
-57.15 | -2137.466 | -57.15 | -1703.3592 | -37.675 | -1758.1789 | -37.675 | -1997.9858
-59.65 | -2220.9611 | -59.65 | -1771.1533 | -37.175 | -1734.0253 | -37.175 | -1971.0517
-62.15 | -2302.8184 | -62.15 | -1838.173 | -36.675 | -1709.8717 | -36.675 | -1944.1175
-64.65 | -2382.9501 | -64.65 | -1904.4282 | -36.175 | -1685.7183 | -36.175 | -1917.1832
-67.15 | -2461.2837 | -67.15 | -1969.8161 | -35.675 | -1661.565 | -35.675 | -1890.2489
-69.65 | -2537.742 | -69.65 | -2034.3086 | -35.175 | -1637.4117 | -35.175 | -1863.3145
-72.15 | -2612.2636 | -72.15 | -2097.8816 | -34.675 | -1613.2586 | -34.675 | -1836.38
-74.65 | -2684.7885 | -74.65 | -2160.5028 | -34.175 | -1589.1056 | -34.175 | -1809.4451
-77.15 | -2755.253 | -77.15 | -2222.133 | -33.675 | -1564.9528 | -33.675 | -1782.5101
-79.65 | -2823.5996 | -79.65 | -2282.7368 | -33.175 | -1540.8001 | -33.175 | -1755.5747
-82.15 | -2889.7606 | -82.15 | -2342.273 | -32.675 | -1516.6475 | -32.675 | -1728.6391
-84.65 | -2953.643 | -84.65 | -2400.6908 | -32.175 | -1492.4951 | -32.175 | -1701.7032
-87.15 | -3015.141 | -87.15 | -2457.9256 | -31.675 | -1468.3429 | -31.675 | -1674.7672
-89.65 | -3074.1248 | -89.65 | -2513.8902 | -31.175 | -1444.191 | -31.175 | -1647.831
-92.15 | -3130.4378 | -92.15 | -2568.4755 | -30.675 | -1420.0392 | -30.675 | -1620.8948
-94.65 | -3183.9131 | -94.65 | -2621.4896 | -30.175 | -1395.8877 | -30.175 | -1593.9585
-97.15 | -3234.2663 | -97.15 | -2671.949 | -29.675 | -1371.7365 | -29.675 | -1567.0221
-99.65 | -3279.2802 | -99.65 | -2716.2012 | -29.175 | -1347.5855 | -29.175 | -1540.0856
-97.15 | -3160.2087 | -97.15 | -2627.0872 | -28.675 | -1323.4348 | -28.675 | -1513.1491
-94.65 | -3041.2695 | -94.65 | -2538.0101 | -28.175 | -1299.2844 | -28.175 | -1486.2126
-92.15 | -2922.7633 | -92.15 | -2449.2245 | -27.675 | -1275.1342 | -27.675 | -1459.276
-89.65 | -2804.5536 | -89.65 | -2360.575 | -27.175 | -1250.9845 | -27.175 | -1432.3388
-87.15 | -2686.6978 | -87.15 | -2272.0628 | -26.675 | -1226.8352 | -26.675 | -1405.4006
-84.65 | -2569.2272 | -84.65 | -2183.6916 | -26.175 | -1202.6863 | -26.175 | -1378.4611
-82.15 | -2452.1718 | -82.15 | -2095.4813 | -25.675 | -1178.5379 | -25.675 | -1351.5214
-79.65 | -2335.5776 | -79.65 | -2007.4955 | -25.175 | -1154.39 | -25.175 | -1324.5815
-77.15 | -2219.4608 | -77.15 | -1919.8276 | -24.675 | -1130.2427 | -24.675 | -1297.6412
-74.65 | -2103.899 | -74.65 | -1832.4645 | -24.175 | -1106.096 | -24.175 | -1270.7004
-72.15 | -1989.0544 | -72.15 | -1745.4706 | -23.675 | -1081.95 | -23.675 | -1243.7591
-69.65 | -1875.0525 | -69.65 | -1658.8752 | -23.175 | -1057.8046 | -23.175 | -1216.8166
-67.15 | -1762.0393 | -67.15 | -1572.8378 | -22.675 | -1033.6601 | -22.675 | -1189.8723
-64.65 | -1650.2092 | -64.65 | -1487.3406 | -22.175 | -1009.516 | -22.175 | -1162.9275
-62.15 | -1539.6162 | -62.15 | -1402.4298 | -21.675 | -985.3725 | -21.675 | -1135.9822
-59.65 | -1430.339 | -59.65 | -1318.1764 | -21.175 | -961.2298 | -21.175 | -1109.0362
-57.15 | -1322.5667 | -57.15 | -1234.6346 | -20.675 | -937.088 | -20.675 | -1082.0893
-54.65 | -1216.5198 | -54.65 | -1151.8438 | -20.175 | -912.9473 | -20.175 | -1055.1413
-52.15 | -1112.1472 | -52.15 | -1069.9276 | -19.675 | -888.8067 | -19.675 | -1028.1913
-49.65 | -1009.5827 | -49.65 | -989.0934 | -19.175 | -864.6669 | -19.175 | -1001.2388
-47.15 | -909.2633 | -47.15 | -909.404 | -18.675 | -840.5283 | -18.675 | -974.2824
-44.65 | -811.047 | -44.65 | -830.812 | -18.175 | -816.3913 | -18.175 | -947.3201
-42.15 | -714.9435 | -42.15 | -753.2701 | -17.675 | -792.2576 | -17.675 | -920.3514
-39.65 | -621.1835 | -39.65 | -676.8522 | -17.175 | -768.1246 | -17.175 | -893.3769
-37.15 | -529.8963 | -37.15 | -601.738 | -16.675 | -743.9937 | -16.675 | -866.3948
-34.65 | -441.1291 | -34.65 | -528.1293 | -16.175 | -719.8664 | -16.175 | -839.4046
-32.15 | -355.4523 | -32.15 | -456.0538 | -15.675 | -695.7482 | -15.675 | -812.4084
-29.65 | -272.9606 | -29.65 | -385.7215 | -15.175 | -671.634 | -15.175 | -785.4069
-27.15 | -193.4197 | -27.15 | -317.281 | -14.675 | -647.5319 | -14.675 | -758.4065
-24.65 | -117.1882 | -24.65 | -250.7248 | -14.175 | -623.4465 | -14.175 | -731.4063
-22.15 | -44.53 | -22.15 | -186.193 | -13.675 | -599.3789 | -13.675 | -704.3963
-19.65 | 24.8188 | -19.65 | -123.6284 | -13.175 | -575.338 | -13.175 | -677.3878
-17.15 | 90.7999 | -17.15 | -63.32 | -12.675 | -551.3249 | -12.675 | -650.3909
-14.65 | 153.5797 | -14.65 | -5.3605 | -12.175 | -527.3438 | -12.175 | -623.4036
-12.15 | 212.8618 | -12.15 | 50.153 | -11.675 | -503.3996 | -11.675 | -596.4348
-9.65 | 269.3522 | -9.65 | 103.4296 | -11.175 | -479.4884 | -11.175 | -569.4761
-7.15 | 323.5128 | -7.15 | 154.6001 | -10.675 | -455.625 | -10.675 | -542.5404
-4.65 | 376.1584 | -4.65 | 203.734 | -10.175 | -431.8173 | -10.175 | -515.6213
-2.15 | 427.3663 | -2.15 | 250.8416 | -9.675 | -408.0828 | -9.675 | -488.7241
0.35 | 477.3078 | 0.35 | 296.0814 | -9.175 | -384.4372 | -9.175 | -461.8415
2.85 | 526.8899 | 2.85 | 339.9812 | -8.675 | -360.8806 | -8.675 | -434.9848
5.35 | 576.0274 | 5.35 | 383.0602 | -8.175 | -337.4258 | -8.175 | -408.191
7.85 | 625.1746 | 7.85 | 425.7206 | -7.675 | -314.13 | -7.675 | -381.4988
10.35 | 674.8032 | 10.35 | 468.621 | -7.175 | -291.0326 | -7.175 | -354.8683
12.85 | 724.2378 | 12.85 | 512.2773 | -6.675 | -268.191 | -6.675 | -328.307
15.35 | 773.8091 | 15.35 | 558.4677 | -6.175 | -245.5387 | -6.175 | -301.8774
17.85 | 827.1775 | 17.85 | 608.8011 | -5.675 | -223.0542 | -5.675 | -275.5664
20.35 | 884.2275 | 20.35 | 662.2544 | -5.175 | -200.7744 | -5.175 | -249.3681
22.85 | 947.156 | 22.85 | 723.0795 | -4.675 | -178.7056 | -4.675 | -223.3012
25.35 | 1016.9867 | 25.35 | 790.3244 | -4.175 | -156.8983 | -4.175 | -197.4178
27.85 | 1093.2345 | 27.85 | 858.7864 | -3.675 | -135.3304 | -3.675 | -171.7837
30.35 | 1174.1017 | 30.35 | 928.7433 | -3.175 | -114.0422 | -3.175 | -146.4068
32.85 | 1257.4255 | 32.85 | 999.1634 | -2.675 | -93.0558 | -2.675 | -121.3614
35.35 | 1342.9633 | 35.35 | 1069.5788 | -2.175 | -72.3347 | -2.175 | -96.6752
37.85 | 1430.9061 | 37.85 | 1139.9247 | -1.675 | -51.7529 | -1.675 | -72.2607
40.35 | 1518.4644 | 40.35 | 1210.8352 | -1.175 | -31.2368 | -1.175 | -47.9592
42.85 | 1607.0454 | 42.85 | 1281.6359 | -0.675 | -10.7288 | -0.675 | -23.7333
45.35 | 1695.0093 | 45.35 | 1352.0089 | -0.175 | 9.8325 | -0.175 | 0.529
47.85 | 1782.6359 | 47.85 | 1421.9343 | 0.325 | 30.5388 | 0.325 | 25.0224
50.35 | 1869.8998 | 50.35 | 1491.3308 | 0.825 | 51.4664 | 0.825 | 49.9284
52.85 | 1956.1875 | 52.85 | 1560.0591 | 1.325 | 72.5936 | 1.325 | 75.3747
55.35 | 2041.0587 | 55.35 | 1628.076 | 1.825 | 93.8645 | 1.825 | 101.1046
57.85 | 2124.5108 | 57.85 | 1695.3776 | 2.325 | 115.4166 | 2.325 | 127.1595
60.35 | 2206.3461 | 60.35 | 1761.8957 | 2.825 | 137.2898 | 2.825 | 153.6972
62.85 | 2286.5531 | 62.85 | 1827.5773 | 3.325 | 159.5046 | 3.325 | 180.6179
65.35 | 2365.1094 | 65.35 | 1892.456 | 3.825 | 181.974 | 3.825 | 207.8377
67.85 | 2441.8849 | 67.85 | 1956.4412 | 4.325 | 204.666 | 4.325 | 235.2735
70.35 | 2516.8347 | 70.35 | 2019.4915 | 4.825 | 227.4585 | 4.825 | 262.751
72.85 | 2589.9124 | 72.85 | 2081.5871 | 5.325 | 250.3238 | 5.325 | 290.1679
75.35 | 2661.0706 | 75.35 | 2142.6996 | 5.825 | 273.2534 | 5.825 | 317.4948
77.85 | 2730.2586 | 77.85 | 2202.7989 | 6.325 | 296.3002 | 6.325 | 344.7434
80.35 | 2797.4375 | 80.35 | 2261.8552 | 6.825 | 319.3612 | 6.825 | 371.9005
82.85 | 2862.5552 | 82.85 | 2319.8282 | 7.325 | 342.4195 | 7.325 | 398.9576
85.35 | 2925.5352 | 85.35 | 2376.6848 | 7.825 | 365.5514 | 7.825 | 425.9096
87.85 | 2986.2893 | 87.85 | 2432.3754 | 8.325 | 388.7378 | 8.325 | 452.7851
90.35 | 3044.7205 | 90.35 | 2486.8282 | 8.825 | 411.9501 | 8.825 | 479.5909
92.85 | 3100.7009 | 92.85 | 2539.9492 | 9.325 | 435.2269 | 9.325 | 506.3291
95.35 | 3154.0983 | 95.35 | 2591.605 | 9.825 | 458.4965 | 9.825 | 533.0131
97.85 | 3204.7532 | 97.85 | 2641.4628 | 10.325 | 481.7439 | 10.325 | 559.6641
100.35 | 3251.7338 | 100.35 | 2686.8535 | 10.825 | 505.0277 | 10.825 | 586.2982
97.85 | 3133.3039 | 97.85 | 2598.1549 | 11.325 | 528.5137 | 11.325 | 612.8953
95.35 | 3014.9771 | 95.35 | 2509.4917 | 11.825 | 552.0404 | 11.825 | 639.4695
92.85 | 2897.05 | 92.85 | 2421.0875 | 12.325 | 575.59 | 12.325 | 666.0189
90.35 | 2779.3933 | 90.35 | 2332.7967 | 12.825 | 599.1484 | 12.825 | 692.5493
87.85 | 2662.0463 | 87.85 | 2244.6402 | 13.325 | 622.7118 | 13.325 | 719.0761
85.35 | 2545.0592 | 85.35 | 2156.6595 | 13.825 | 646.2794 | 13.825 | 745.5978
82.85 | 2428.4985 | 82.85 | 2068.8734 | 14.325 | 669.8547 | 14.325 | 772.1118
80.35 | 2312.4477 | 80.35 | 1981.3619 | 14.825 | 693.4375 | 14.825 | 798.6259
77.85 | 2196.9082 | 77.85 | 1894.1528 | 15.325 | 717.0328 | 15.325 | 825.1415
75.35 | 2081.9945 | 75.35 | 1807.2728 | 15.825 | 740.6366 | 15.825 | 851.6587
72.85 | 1967.8055 | 72.85 | 1720.7733 | 16.325 | 764.2463 | 16.325 | 878.1716
70.35 | 1854.464 | 70.35 | 1634.7305 | 16.825 | 787.8622 | 16.825 | 904.6808
67.85 | 1742.2284 | 67.85 | 1549.2598 | 17.325 | 811.4831 | 17.325 | 931.1874
65.35 | 1631.0576 | 65.35 | 1464.3267 | 17.825 | 835.1068 | 17.825 | 957.6924
62.85 | 1521.1955 | 62.85 | 1380.035 | 18.325 | 858.7365 | 18.325 | 984.192
60.35 | 1412.8474 | 60.35 | 1296.4579 | 18.825 | 882.3693 | 18.825 | 1010.6909
57.85 | 1306.1009 | 57.85 | 1213.5526 | 19.325 | 906.0021 | 19.325 | 1037.1911
55.35 | 1201.1515 | 55.35 | 1131.4028 | 19.825 | 929.6342 | 19.825 | 1063.6949
52.85 | 1097.885 | 52.85 | 1050.1095 | 20.325 | 953.2671 | 20.325 | 1090.2045
50.35 | 996.4078 | 50.35 | 969.8563 | 20.825 | 976.902 | 20.825 | 1116.7179
47.85 | 896.9841 | 47.85 | 890.7809 | 21.325 | 1000.5373 | 21.325 | 1143.235
45.35 | 799.5326 | 45.35 | 812.8499 | 21.825 | 1024.1724 | 21.825 | 1169.7553
42.85 | 704.1084 | 42.85 | 736.0144 | 22.325 | 1047.8081 | 22.325 | 1196.2773
40.35 | 611.0238 | 40.35 | 660.3976 | 22.825 | 1071.4441 | 22.825 | 1222.7984
37.85 | 520.4381 | 37.85 | 586.0867 | 23.325 | 1095.0772 | 23.325 | 1249.3197
35.35 | 432.3945 | 35.35 | 513.1955 | 23.825 | 1118.7103 | 23.825 | 1275.8429
32.85 | 347.3182 | 32.85 | 441.8053 | 24.325 | 1142.3424 | 24.325 | 1302.3673
30.35 | 265.3094 | 30.35 | 372.1007 | 24.825 | 1165.9733 | 24.825 | 1328.8888
27.85 | 186.1024 | 27.85 | 304.269 | 25.325 | 1189.6023 | 25.325 | 1355.4109
25.35 | 110.0849 | 25.35 | 238.3475 | 25.825 | 1213.2276 | 25.825 | 1381.9326
22.85 | 37.7331 | 22.85 | 174.6241 | 26.325 | 1236.8487 | 26.325 | 1408.4552
20.35 | -31.0234 | 20.35 | 112.8558 | 26.825 | 1260.4649 | 26.825 | 1434.9791
17.85 | -96.7701 | 17.85 | 53.1206 | 27.325 | 1284.0775 | 27.325 | 1461.5053
15.35 | -159.4377 | 15.35 | -4.2802 | 27.825 | 1307.6851 | 27.825 | 1488.0336
12.85 | -218.6871 | 12.85 | -59.4138 | 28.325 | 1331.2862 | 28.325 | 1514.564
10.35 | -274.9847 | 10.35 | -112.1395 | 28.825 | 1354.8799 | 28.825 | 1541.0947
7.85 | -328.8146 | 7.85 | -162.6154 | 29.325 | 1378.464 | 29.325 | 1567.6252
5.35 | -381.4637 | 5.35 | -211.1371 | 29.825 | 1402.038 | 29.825 | 1594.1554
2.85 | -432.3843 | 2.85 | -257.7605 | 30.325 | 1425.6016 | 30.325 | 1620.6856
0.35 | -481.9189 | 0.35 | -302.1498 | 30.825 | 1449.1535 | 30.825 | 1647.2152
-2.15 | -530.8533 | -2.15 | -344.996 | 31.325 | 1472.6927 | 31.325 | 1673.7432
-4.65 | -579.3845 | -4.65 | -387.0317 | 31.825 | 1496.2193 | 31.825 | 1700.27
-7.15 | -627.3645 | -7.15 | -428.7943 | 32.325 | 1519.7322 | 32.325 | 1726.7981
-9.65 | -675.8382 | -9.65 | -470.7278 | 32.825 | 1543.2302 | 32.825 | 1753.3267
-12.15 | -723.7525 | -12.15 | -513.1855 | 33.325 | 1566.7104 | 33.325 | 1779.8546
-14.65 | -771.3799 | -14.65 | -557.531 | 33.825 | 1590.1711 | 33.825 | 1806.3829
-17.15 | -822.4645 | -17.15 | -606.4527 | 34.325 | 1613.6117 | 34.325 | 1832.9104
-19.65 | -878.4383 | -19.65 | -658.1566 | 34.825 | 1637.0302 | 34.825 | 1859.4358
-22.15 | -939.9727 | -22.15 | -716.2926 | 35.325 | 1660.4245 | 35.325 | 1885.9582
-24.65 | -1008.9148 | -24.65 | -781.2687 | 35.825 | 1683.7934 | 35.825 | 1912.4787
-27.15 | -1084.6405 | -27.15 | -847.7394 | 36.325 | 1707.1343 | 36.325 | 1938.9961
-29.65 | -1164.2701 | -29.65 | -916.896 | 36.825 | 1730.4446 | 36.825 | 1965.4944
-32.15 | -1246.2709 | -32.15 | -987.1812 | 37.325 | 1753.7209 | 37.325 | 1991.9676
-34.65 | -1330.6192 | -34.65 | -1058.2062 | 37.825 | 1776.9246 | 37.825 | 2018.3748
-37.15 | -1419.4092 | -37.15 | -1129.5267 | 38.325 | 1799.8111 | 38.325 | 2044.5338
-39.65 | -1508.1321 | -39.65 | -1200.8572 | 38.825 | 1821.895 | 38.825 | 2070.0401
-42.15 | -1598.0272 | -42.15 | -1272.2216 | 39.325 | 1843.0644 | 39.325 | 2093.7332
-44.65 | -1687.9408 | -44.65 | -1343.3597 | 39.825 | 1861.2234 | 39.825 | 2113.2277
-47.15 | -1777.0263 | -47.15 | -1414.0359 | 39.325 | 1837.0633 | 39.325 | 2086.3253
-49.65 | -1865.5293 | -49.65 | -1484.1996 | 38.825 | 1812.9033 | 38.825 | 2059.4228
-52.15 | -1953.1674 | -52.15 | -1553.7816 | 38.325 | 1788.7433 | 38.325 | 2032.5202
-54.65 | -2039.41 | -54.65 | -1622.7208 | 37.825 | 1764.5834 | 37.825 | 2005.6175
-57.15 | -2124.2466 | -57.15 | -1690.9152 | 37.325 | 1740.4236 | 37.325 | 1978.7148
-59.65 | -2207.469 | -59.65 | -1758.3349 | 36.825 | 1716.2638 | 36.825 | 1951.8119
-62.15 | -2289.0497 | -62.15 | -1824.957 | 36.325 | 1692.1042 | 36.325 | 1924.9089
-64.65 | -2368.9196 | -64.65 | -1890.8097 | 35.825 | 1667.9446 | 35.825 | 1898.0059
-67.15 | -2446.9829 | -67.15 | -1955.7945 | 35.325 | 1643.7851 | 35.325 | 1871.1026
-69.65 | -2523.1816 | -69.65 | -2019.8759 | 34.825 | 1619.6257 | 34.825 | 1844.1992
-72.15 | -2597.4522 | -72.15 | -2083.0294 | 34.325 | 1595.4664 | 34.325 | 1817.2955
-74.65 | -2669.7381 | -74.65 | -2145.2238 | 33.825 | 1571.3072 | 33.825 | 1790.3915
-77.15 | -2739.9798 | -77.15 | -2206.4237 | 33.325 | 1547.1482 | 33.325 | 1763.4872
-79.65 | -2808.1294 | -79.65 | -2266.5976 | 32.825 | 1522.9893 | 32.825 | 1736.5827
-82.15 | -2874.1317 | -82.15 | -2325.71 | 32.325 | 1498.8305 | 32.325 | 1709.6779
-84.65 | -2937.9094 | -84.65 | -2383.7139 | 31.825 | 1474.672 | 31.825 | 1682.7729
-87.15 | -2999.3752 | -87.15 | -2440.5522 | 31.325 | 1450.5136 | 31.325 | 1655.8678
-89.65 | -3058.4304 | -89.65 | -2496.1599 | 30.825 | 1426.3556 | 30.825 | 1628.9625
-92.15 | -3114.9487 | -92.15 | -2550.4454 | 30.325 | 1402.1977 | 30.325 | 1602.057
-94.65 | -3168.7731 | -94.65 | -2603.282 | 29.825 | 1378.0401 | 29.825 | 1575.1514
-97.15 | -3219.6724 | -97.15 | -2654.3789 | 29.325 | 1353.8828 | 29.325 | 1548.2456
-99.65 | -3266.7854 | -99.65 | -2701.0387 | 28.825 | 1329.7257 | 28.825 | 1521.3396
|  |  |  | 28.325 | 1305.5688 | 28.325 | 1494.4332
|  |  |  | 27.825 | 1281.4122 | 27.825 | 1467.5264
|  |  |  | 27.325 | 1257.256 | 27.325 | 1440.6188
|  |  |  | 26.825 | 1233.1002 | 26.825 | 1413.7105
|  |  |  | 26.325 | 1208.9448 | 26.325 | 1386.8014
|  |  |  | 25.825 | 1184.79 | 25.825 | 1359.8919
|  |  |  | 25.325 | 1160.6356 | 25.325 | 1332.9818
|  |  |  | 24.825 | 1136.4819 | 24.825 | 1306.0711
|  |  |  | 24.325 | 1112.3288 | 24.325 | 1279.1595
|  |  |  | 23.825 | 1088.1764 | 23.825 | 1252.247
|  |  |  | 23.325 | 1064.0247 | 23.325 | 1225.3334
|  |  |  | 22.825 | 1039.8737 | 22.825 | 1198.416
|  |  |  | 22.325 | 1015.7236 | 22.325 | 1171.4979
|  |  |  | 21.825 | 991.5743 | 21.825 | 1144.5793
|  |  |  | 21.325 | 967.4255 | 21.325 | 1117.6599
|  |  |  | 20.825 | 943.2775 | 20.825 | 1090.7394
|  |  |  | 20.325 | 919.1303 | 20.325 | 1063.8179
|  |  |  | 19.825 | 894.9835 | 19.825 | 1036.8948
|  |  |  | 19.325 | 870.8379 | 19.325 | 1009.9702
|  |  |  | 18.825 | 846.6936 | 18.825 | 983.0435
|  |  |  | 18.325 | 822.5508 | 18.325 | 956.1139
|  |  |  | 17.825 | 798.4093 | 17.825 | 929.175
|  |  |  | 17.325 | 774.2695 | 17.325 | 902.2293
|  |  |  | 16.825 | 750.1322 | 16.825 | 875.2768
|  |  |  | 16.325 | 726.0013 | 16.325 | 848.3178
|  |  |  | 15.825 | 701.8807 | 15.825 | 821.3525
|  |  |  | 15.325 | 677.7753 | 15.325 | 794.3777
|  |  |  | 14.825 | 653.677 | 14.825 | 767.3989
|  |  |  | 14.325 | 629.5961 | 14.325 | 740.4199
|  |  |  | 13.825 | 605.5372 | 13.825 | 713.4351
|  |  |  | 13.325 | 581.4979 | 13.325 | 686.4484
|  |  |  | 12.825 | 557.4821 | 12.825 | 659.4682
|  |  |  | 12.325 | 533.4967 | 12.325 | 632.4994
|  |  |  | 11.825 | 509.5438 | 11.825 | 605.5427
|  |  |  | 11.325 | 485.6227 | 11.325 | 578.5985
|  |  |  | 10.825 | 461.7362 | 10.825 | 551.6604
|  |  |  | 10.325 | 437.9027 | 10.325 | 524.7426
|  |  |  | 9.825 | 414.1637 | 9.825 | 497.8452
|  |  |  | 9.325 | 390.5418 | 9.325 | 470.9727
|  |  |  | 8.825 | 366.9919 | 8.825 | 444.1171
|  |  |  | 8.325 | 343.5351 | 8.325 | 417.3159
|  |  |  | 7.825 | 320.2308 | 7.825 | 390.595
|  |  |  | 7.325 | 297.1515 | 7.325 | 363.9538
|  |  |  | 6.825 | 274.2892 | 6.825 | 337.3657
|  |  |  | 6.325 | 251.5796 | 6.325 | 310.8548
|  |  |  | 5.825 | 229.0107 | 5.825 | 284.4701
|  |  |  | 5.325 | 206.6308 | 5.325 | 258.2104
|  |  |  | 4.825 | 184.4969 | 4.825 | 232.0803
|  |  |  | 4.325 | 162.6001 | 4.325 | 206.1256
|  |  |  | 3.825 | 140.9118 | 3.825 | 180.434
|  |  |  | 3.325 | 119.4722 | 3.325 | 155.0152
|  |  |  | 2.825 | 98.2781 | 2.825 | 129.8491
|  |  |  | 2.325 | 77.3483 | 2.325 | 104.9421
|  |  |  | 1.825 | 56.6288 | 1.825 | 80.3041
|  |  |  | 1.325 | 36.0428 | 1.325 | 55.8046
|  |  |  | 0.825 | 15.5143 | 0.825 | 31.4297
|  |  |  | 0.325 | -4.9691 | 0.325 | 7.1698
|  |  |  | -0.175 | -25.4691 | -0.175 | -17.1914
|  |  |  | -0.675 | -46.0701 | -0.675 | -41.7722
|  |  |  | -1.175 | -66.8012 | -1.175 | -66.7357
|  |  |  | -1.675 | -87.7041 | -1.675 | -92.0377
|  |  |  | -2.175 | -108.804 | -2.175 | -117.6661
|  |  |  | -2.675 | -130.2067 | -2.675 | -143.8775
|  |  |  | -3.175 | -151.9859 | -3.175 | -170.693
|  |  |  | -3.675 | -174.0663 | -3.675 | -197.9011
|  |  |  | -4.175 | -196.3531 | -4.175 | -225.3175
|  |  |  | -4.675 | -218.9337 | -4.675 | -252.7977
|  |  |  | -5.175 | -241.686 | -5.175 | -280.2131
|  |  |  | -5.675 | -264.4965 | -5.675 | -307.5471
|  |  |  | -6.175 | -287.3604 | -6.175 | -334.778
|  |  |  | -6.675 | -310.2629 | -6.675 | -361.9224
|  |  |  | -7.175 | -333.212 | -7.175 | -388.9639
|  |  |  | -7.675 | -356.1563 | -7.675 | -415.8885
|  |  |  | -8.175 | -379.108 | -8.175 | -442.7184
|  |  |  | -8.675 | -402.1912 | -8.675 | -469.4713
|  |  |  | -9.175 | -425.3147 | -9.175 | -496.1577
|  |  |  | -9.675 | -448.554 | -9.675 | -522.7759
|  |  |  | -10.175 | -471.8311 | -10.175 | -549.351
|  |  |  | -10.675 | -495.1002 | -10.675 | -575.8861
|  |  |  | -11.175 | -518.4143 | -11.175 | -602.3892
|  |  |  | -11.675 | -541.8406 | -11.675 | -628.8579
|  |  |  | -12.175 | -565.2933 | -12.175 | -655.304
|  |  |  | -12.675 | -588.747 | -12.675 | -681.7208
|  |  |  | -13.175 | -612.2042 | -13.175 | -708.1229
|  |  |  | -13.675 | -635.6589 | -13.675 | -734.5142
|  |  |  | -14.175 | -659.1214 | -14.175 | -760.8962
|  |  |  | -14.675 | -682.5893 | -14.675 | -787.276
|  |  |  | -15.175 | -706.0626 | -15.175 | -813.6551
|  |  |  | -15.675 | -729.5399 | -15.675 | -840.0355
|  |  |  | -16.175 | -753.0218 | -16.175 | -866.4125
|  |  |  | -16.675 | -776.5088 | -16.675 | -892.7809
|  |  |  | -17.175 | -800.0016 | -17.175 | -919.1441
|  |  |  | -17.675 | -823.498 | -17.675 | -945.504
|  |  |  | -18.175 | -846.9984 | -18.175 | -971.8579
|  |  |  | -18.675 | -870.5047 | -18.675 | -998.2102
|  |  |  | -19.175 | -894.0152 | -19.175 | -1024.5626
|  |  |  | -19.675 | -917.5256 | -19.675 | -1050.9175
|  |  |  | -20.175 | -941.0362 | -20.175 | -1077.277
|  |  |  | -20.675 | -964.5475 | -20.675 | -1103.6405
|  |  |  | -21.175 | -988.0587 | -21.175 | -1130.0063
|  |  |  | -21.675 | -1011.568 | -21.675 | -1156.3746
|  |  |  | -22.175 | -1035.0764 | -22.175 | -1182.7434
|  |  |  | -22.675 | -1058.5852 | -22.675 | -1209.1115
|  |  |  | -23.175 | -1082.092 | -23.175 | -1235.4809
|  |  |  | -23.675 | -1105.5957 | -23.675 | -1261.8511
|  |  |  | -24.175 | -1129.0984 | -24.175 | -1288.2207
|  |  |  | -24.675 | -1152.599 | -24.675 | -1314.59
|  |  |  | -25.175 | -1176.0986 | -25.175 | -1340.9585
|  |  |  | -25.675 | -1199.596 | -25.675 | -1367.3277
|  |  |  | -26.175 | -1223.0883 | -26.175 | -1393.6974
|  |  |  | -26.675 | -1246.5763 | -26.675 | -1420.0675
|  |  |  | -27.175 | -1270.0583 | -27.175 | -1446.4379
|  |  |  | -27.675 | -1293.5355 | -27.675 | -1472.8106
|  |  |  | -28.175 | -1317.006 | -28.175 | -1499.186
|  |  |  | -28.675 | -1340.4689 | -28.675 | -1525.5626
|  |  |  | -29.175 | -1363.9229 | -29.175 | -1551.94
|  |  |  | -29.675 | -1387.3671 | -29.675 | -1578.3171
|  |  |  | -30.175 | -1410.8009 | -30.175 | -1604.6942
|  |  |  | -30.675 | -1434.2248 | -30.675 | -1631.0712
|  |  |  | -31.175 | -1457.6371 | -31.175 | -1657.4484
|  |  |  | -31.675 | -1481.0364 | -31.675 | -1683.8252
|  |  |  | -32.175 | -1504.4226 | -32.175 | -1710.2012
|  |  |  | -32.675 | -1527.7949 | -32.675 | -1736.5768
|  |  |  | -33.175 | -1551.1525 | -33.175 | -1762.9518
|  |  |  | -33.675 | -1574.4924 | -33.675 | -1789.326
|  |  |  | -34.175 | -1597.8131 | -34.175 | -1815.7001
|  |  |  | -34.675 | -1621.1134 | -34.675 | -1842.0735
|  |  |  | -35.175 | -1644.3921 | -35.175 | -1868.4448
|  |  |  | -35.675 | -1667.6474 | -35.675 | -1894.8133
|  |  |  | -36.175 | -1690.8762 | -36.175 | -1921.1798
|  |  |  | -36.675 | -1714.0774 | -36.675 | -1947.5443
|  |  |  | -37.175 | -1737.2503 | -37.175 | -1973.9057
|  |  |  | -37.675 | -1760.391 | -37.675 | -2000.2663
|  |  |  | -38.175 | -1783.4981 | -38.175 | -2026.6241
|  |  |  | -38.675 | -1806.5684 | -38.675 | -2052.977
|  |  |  | -39.175 | -1829.5032 | -39.175 | -2079.323
|  |  |  | -39.675 | -1852.0534 | -39.675 | -2105.6301
|  |  |  | -40.175 | -1873.7359 | -40.175 | -2130.6401
|  |  |  | -39.675 | -1849.6001 | -39.675 | -2103.7388
|  |  |  | -39.175 | -1825.4643 | -39.175 | -2076.8375
|  |  |  | -38.675 | -1801.3286 | -38.675 | -2049.9362
|  |  |  | -38.175 | -1777.193 | -38.175 | -2023.0347
|  |  |  | -37.675 | -1753.0575 | -37.675 | -1996.1331
|  |  |  | -37.175 | -1728.9221 | -37.175 | -1969.2316
|  |  |  | -36.675 | -1704.7867 | -36.675 | -1942.33
|  |  |  | -36.175 | -1680.6515 | -36.175 | -1915.4282
|  |  |  | -35.675 | -1656.5164 | -35.675 | -1888.5263
|  |  |  | -35.175 | -1632.3813 | -35.175 | -1861.6243
|  |  |  | -34.675 | -1608.2465 | -34.675 | -1834.7221
|  |  |  | -34.175 | -1584.1117 | -34.175 | -1807.8198
|  |  |  | -33.675 | -1559.9772 | -33.675 | -1780.9173
|  |  |  | -33.175 | -1535.8428 | -33.175 | -1754.0146
|  |  |  | -32.675 | -1511.7086 | -32.675 | -1727.1115
|  |  |  | -32.175 | -1487.5746 | -32.175 | -1700.2081
|  |  |  | -31.675 | -1463.4409 | -31.675 | -1673.3042
|  |  |  | -31.175 | -1439.3074 | -31.175 | -1646.4001
|  |  |  | -30.675 | -1415.1742 | -30.675 | -1619.4957
|  |  |  | -30.175 | -1391.0413 | -30.175 | -1592.5911
|  |  |  | -29.675 | -1366.9088 | -29.675 | -1565.6863
|  |  |  | -29.175 | -1342.7765 | -29.175 | -1538.7815
|  |  |  | -28.675 | -1318.6446 | -28.675 | -1511.8765
|  |  |  | -28.175 | -1294.5129 | -28.175 | -1484.9714
|  |  |  | -27.675 | -1270.3817 | -27.675 | -1458.0663
|  |  |  | -27.175 | -1246.2508 | -27.175 | -1431.161
|  |  |  | -26.675 | -1222.1205 | -26.675 | -1404.2551
|  |  |  | -26.175 | -1197.9907 | -26.175 | -1377.3482
|  |  |  | -25.675 | -1173.8614 | -25.675 | -1350.4402
|  |  |  | -25.175 | -1149.7327 | -25.175 | -1323.5315
|  |  |  | -24.675 | -1125.6046 | -24.675 | -1296.6221
|  |  |  | -24.175 | -1101.4772 | -24.175 | -1269.712
|  |  |  | -23.675 | -1077.3505 | -23.675 | -1242.801
|  |  |  | -23.175 | -1053.2247 | -23.175 | -1215.8892
|  |  |  | -22.675 | -1029.0997 | -22.675 | -1188.9752
|  |  |  | -22.175 | -1004.9757 | -22.175 | -1162.0594
|  |  |  | -21.675 | -980.8524 | -21.675 | -1135.1428
|  |  |  | -21.175 | -956.7298 | -21.175 | -1108.2253
|  |  |  | -20.675 | -932.608 | -20.675 | -1081.3068
|  |  |  | -20.175 | -908.4875 | -20.175 | -1054.3869
|  |  |  | -19.675 | -884.3671 | -19.675 | -1027.4653
|  |  |  | -19.175 | -860.2481 | -19.175 | -1000.5414
|  |  |  | -18.675 | -836.1305 | -18.675 | -973.6134
|  |  |  | -18.175 | -812.0155 | -18.175 | -946.6785
|  |  |  | -17.675 | -787.9031 | -17.675 | -919.7362
|  |  |  | -17.175 | -763.792 | -17.175 | -892.7877
|  |  |  | -16.675 | -739.6835 | -16.675 | -865.8311
|  |  |  | -16.175 | -715.5793 | -16.175 | -838.8665
|  |  |  | -15.675 | -691.4849 | -15.675 | -811.8943
|  |  |  | -15.175 | -667.397 | -15.175 | -784.9168
|  |  |  | -14.675 | -643.3185 | -14.675 | -757.9387
|  |  |  | -14.175 | -619.2628 | -14.175 | -730.9608
|  |  |  | -13.675 | -595.2228 | -13.675 | -703.9745
|  |  |  | -13.175 | -571.2114 | -13.175 | -676.9883
|  |  |  | -12.675 | -547.2271 | -12.675 | -650.0136
|  |  |  | -12.175 | -523.2803 | -12.175 | -623.0498
|  |  |  | -11.675 | -499.3704 | -11.675 | -596.101
|  |  |  | -11.175 | -475.4948 | -11.175 | -569.1615
|  |  |  | -10.675 | -451.6653 | -10.675 | -542.2438
|  |  |  | -10.175 | -427.9025 | -10.175 | -515.345
|  |  |  | -9.675 | -404.2181 | -9.675 | -488.4645
|  |  |  | -9.175 | -380.6115 | -9.175 | -461.604
|  |  |  | -8.675 | -357.0919 | -8.675 | -434.7618
|  |  |  | -8.175 | -333.6877 | -8.175 | -407.9846
|  |  |  | -7.675 | -310.482 | -7.675 | -381.308
|  |  |  | -7.175 | -287.535 | -7.175 | -354.6991
|  |  |  | -6.675 | -264.7721 | -6.675 | -328.1549
|  |  |  | -6.175 | -242.2093 | -6.175 | -301.738
|  |  |  | -5.675 | -219.8359 | -5.675 | -275.4449
|  |  |  | -5.175 | -197.6798 | -5.175 | -249.2623
|  |  |  | -4.675 | -175.757 | -4.675 | -223.2127
|  |  |  | -4.175 | -154.1067 | -4.175 | -197.3484
|  |  |  | -3.675 | -132.6911 | -3.675 | -171.7314
|  |  |  | -3.175 | -111.5516 | -3.175 | -146.3803
|  |  |  | -2.675 | -90.6649 | -2.675 | -121.3587
|  |  |  | -2.175 | -70.0534 | -2.175 | -96.7053
|  |  |  | -1.675 | -49.5816 | -1.675 | -72.3271
|  |  |  | -1.175 | -29.2097 | -1.175 | -48.0683
|  |  |  | -0.675 | -8.8603 | -0.675 | -23.8928
|  |  |  | -0.175 | 11.5514 | -0.175 | 0.31444
|  |  |  | 0.325 | 32.1191 | 0.325 | 24.7462
|  |  |  | 0.825 | 52.8652 | 0.825 | 49.5857
|  |  |  | 1.325 | 73.7273 | 1.325 | 74.9648
|  |  |  | 1.825 | 94.7267 | 1.825 | 100.6252
|  |  |  | 2.325 | 115.9906 | 2.325 | 126.6011
|  |  |  | 2.825 | 137.6235 | 2.825 | 153.0629
|  |  |  | 3.325 | 159.6133 | 3.325 | 179.9059
|  |  |  | 3.825 | 181.8141 | 3.825 | 207.0393
|  |  |  | 4.325 | 204.1501 | 4.325 | 234.396
|  |  |  | 4.825 | 226.6475 | 4.825 | 261.7884
|  |  |  | 5.325 | 249.2445 | 5.325 | 289.1265
|  |  |  | 5.825 | 271.8864 | 5.825 | 316.3714
|  |  |  | 6.325 | 294.6 | 6.325 | 343.5271
|  |  |  | 6.825 | 317.3615 | 6.825 | 370.5985
|  |  |  | 7.325 | 340.2787 | 7.325 | 397.5627
|  |  |  | 7.825 | 363.211 | 7.825 | 424.4132
|  |  |  | 8.325 | 386.1425 | 8.325 | 451.1839
|  |  |  | 8.825 | 409.1464 | 8.825 | 477.8827
|  |  |  | 9.325 | 432.1954 | 9.325 | 504.5078
|  |  |  | 9.825 | 455.3119 | 9.825 | 531.0755
|  |  |  | 10.325 | 478.4429 | 10.325 | 557.6063
|  |  |  | 10.825 | 501.5573 | 10.825 | 584.1124
|  |  |  | 11.325 | 524.7876 | 11.325 | 610.5775
|  |  |  | 11.825 | 548.1513 | 11.825 | 637.0124
|  |  |  | 12.325 | 571.571 | 12.325 | 663.4213
|  |  |  | 12.825 | 595.02 | 12.825 | 689.8097
|  |  |  | 13.325 | 618.4775 | 13.325 | 716.1928
|  |  |  | 13.825 | 641.9393 | 13.825 | 742.5669
|  |  |  | 14.325 | 665.408 | 14.325 | 768.9334
|  |  |  | 14.825 | 688.8825 | 14.825 | 795.2971
|  |  |  | 15.325 | 712.3696 | 15.325 | 821.6584
|  |  |  | 15.825 | 735.8657 | 15.825 | 848.0191
|  |  |  | 16.325 | 759.3677 | 16.325 | 874.3767
|  |  |  | 16.825 | 782.8749 | 16.825 | 900.7288
|  |  |  | 17.325 | 806.3883 | 17.325 | 927.0756
|  |  |  | 17.825 | 829.9037 | 17.825 | 953.4173
|  |  |  | 18.325 | 853.4239 | 18.325 | 979.7547
|  |  |  | 18.825 | 876.9476 | 18.825 | 1006.0924
|  |  |  | 19.325 | 900.4719 | 19.325 | 1032.4315
|  |  |  | 19.825 | 923.9946 | 19.825 | 1058.7734
|  |  |  | 20.325 | 947.5178 | 20.325 | 1085.1204
|  |  |  | 20.825 | 971.0427 | 20.825 | 1111.4714
|  |  |  | 21.325 | 994.5672 | 21.325 | 1137.8255
|  |  |  | 21.825 | 1018.0916 | 21.825 | 1164.1832
|  |  |  | 22.325 | 1041.6151 | 22.325 | 1190.541
|  |  |  | 22.825 | 1065.1398 | 22.825 | 1216.8951
|  |  |  | 23.325 | 1088.662 | 23.325 | 1243.2499
|  |  |  | 23.825 | 1112.1834 | 23.825 | 1269.6068
|  |  |  | 24.325 | 1135.7039 | 24.325 | 1295.9651
|  |  |  | 24.825 | 1159.2226 | 24.825 | 1322.3218
|  |  |  | 25.325 | 1182.7395 | 25.325 | 1348.6786
|  |  |  | 25.825 | 1206.2531 | 25.825 | 1375.0354
|  |  |  | 26.325 | 1229.7625 | 26.325 | 1401.392
|  |  |  | 26.825 | 1253.2665 | 26.825 | 1427.7497
|  |  |  | 27.325 | 1276.7663 | 27.325 | 1454.1082
|  |  |  | 27.825 | 1300.2615 | 27.825 | 1480.4702
|  |  |  | 28.325 | 1323.7499 | 28.325 | 1506.8339
|  |  |  | 28.825 | 1347.2319 | 28.825 | 1533.1977
|  |  |  | 29.325 | 1370.7047 | 29.325 | 1559.5615
|  |  |  | 29.825 | 1394.1674 | 29.825 | 1585.924
|  |  |  | 30.325 | 1417.6197 | 30.325 | 1612.2868
|  |  |  | 30.825 | 1441.0616 | 30.825 | 1638.6498
|  |  |  | 31.325 | 1464.4913 | 31.325 | 1665.0113
|  |  |  | 31.825 | 1487.9084 | 31.825 | 1691.372
|  |  |  | 32.325 | 1511.3129 | 32.325 | 1717.7326
|  |  |  | 32.825 | 1534.7039 | 32.825 | 1744.0932
|  |  |  | 33.325 | 1558.079 | 33.325 | 1770.4523
|  |  |  | 33.825 | 1581.4359 | 33.825 | 1796.8113
|  |  |  | 34.325 | 1604.7745 | 34.325 | 1823.1691
|  |  |  | 34.825 | 1628.0934 | 34.825 | 1849.5243
|  |  |  | 35.325 | 1651.3901 | 35.325 | 1875.8758
|  |  |  | 35.825 | 1674.6642 | 35.825 | 1902.2242
|  |  |  | 36.325 | 1697.9136 | 36.325 | 1928.5697
|  |  |  | 36.825 | 1721.1356 | 36.825 | 1954.9122
|  |  |  | 37.325 | 1744.3289 | 37.325 | 1981.2514
|  |  |  | 37.825 | 1767.4911 | 37.825 | 2007.5867
|  |  |  | 38.325 | 1790.6215 | 38.325 | 2033.9171
|  |  |  | 38.825 | 1813.7152 | 38.825 | 2060.2407
|  |  |  | 39.325 | 1836.6383 | 39.325 | 2086.5378
|  |  |  | 39.825 | 1858.908 | 39.825 | 2112.3892
|  |  |  | 39.325 | 1834.7568 | 39.325 | 2085.4957
|  |  |  | 38.825 | 1810.6056 | 38.825 | 2058.6022
|  |  |  | 38.325 | 1786.4545 | 38.325 | 2031.7086
|  |  |  | 37.825 | 1762.3035 | 37.825 | 2004.8149
|  |  |  | 37.325 | 1738.1526 | 37.325 | 1977.9212
|  |  |  | 36.825 | 1714.0017 | 36.825 | 1951.0274
|  |  |  | 36.325 | 1689.8509 | 36.325 | 1924.1335
|  |  |  | 35.825 | 1665.7001 | 35.825 | 1897.2393
|  |  |  | 35.325 | 1641.5495 | 35.325 | 1870.3451
|  |  |  | 34.825 | 1617.399 | 34.825 | 1843.4507
|  |  |  | 34.325 | 1593.2486 | 34.325 | 1816.556
|  |  |  | 33.825 | 1569.0983 | 33.825 | 1789.661
|  |  |  | 33.325 | 1544.9482 | 33.325 | 1762.7658
|  |  |  | 32.825 | 1520.7982 | 32.825 | 1735.8702
|  |  |  | 32.325 | 1496.6483 | 32.325 | 1708.9744
|  |  |  | 31.825 | 1472.4988 | 31.825 | 1682.0783
|  |  |  | 31.325 | 1448.3495 | 31.325 | 1655.182
|  |  |  | 30.825 | 1424.2004 | 30.825 | 1628.2857
|  |  |  | 30.325 | 1400.0515 | 30.325 | 1601.389
|  |  |  | 29.825 | 1375.9029 | 29.825 | 1574.4923
|  |  |  | 29.325 | 1351.7546 | 29.325 | 1547.5954
|  |  |  | 28.825 | 1327.6064 | 28.825 | 1520.6982
|  |  |  | 28.325 | 1303.4585 | 28.325 | 1493.8007
|  |  |  | 27.825 | 1279.311 | 27.825 | 1466.9029
|  |  |  | 27.325 | 1255.1638 | 27.325 | 1440.0042
|  |  |  | 26.825 | 1231.0171 | 26.825 | 1413.1048
|  |  |  | 26.325 | 1206.8707 | 26.325 | 1386.2047
|  |  |  | 25.825 | 1182.725 | 25.825 | 1359.3041
|  |  |  | 25.325 | 1158.5798 | 25.325 | 1332.4033
|  |  |  | 24.825 | 1134.4352 | 24.825 | 1305.502
|  |  |  | 24.325 | 1110.2913 | 24.325 | 1278.5999
|  |  |  | 23.825 | 1086.1481 | 23.825 | 1251.6967
|  |  |  | 23.325 | 1062.0056 | 23.325 | 1224.7927
|  |  |  | 22.825 | 1037.864 | 22.825 | 1197.8853
|  |  |  | 22.325 | 1013.7233 | 22.325 | 1170.976
|  |  |  | 21.825 | 989.5833 | 21.825 | 1144.0658
|  |  |  | 21.325 | 965.444 | 21.325 | 1117.1547
|  |  |  | 20.825 | 941.3055 | 20.825 | 1090.2425
|  |  |  | 20.325 | 917.1677 | 20.325 | 1063.3291
|  |  |  | 19.825 | 893.0305 | 19.825 | 1036.4142
|  |  |  | 19.325 | 868.8945 | 19.325 | 1009.4976
|  |  |  | 18.825 | 844.76 | 18.825 | 982.5791
|  |  |  | 18.325 | 820.6268 | 18.325 | 955.6579
|  |  |  | 17.825 | 796.4952 | 17.825 | 928.7274
|  |  |  | 17.325 | 772.366 | 17.325 | 901.7897
|  |  |  | 16.825 | 748.2393 | 16.825 | 874.8449
|  |  |  | 16.325 | 724.121 | 16.325 | 847.8941
|  |  |  | 15.825 | 700.0152 | 15.825 | 820.937
|  |  |  | 15.325 | 675.9231 | 15.325 | 793.9701
|  |  |  | 14.825 | 651.8409 | 14.825 | 766.9988
|  |  |  | 14.325 | 627.7767 | 14.325 | 740.0273
|  |  |  | 13.825 | 603.7358 | 13.825 | 713.0509
|  |  |  | 13.325 | 579.712 | 13.325 | 686.0717
|  |  |  | 12.825 | 555.7159 | 12.825 | 659.0997
|  |  |  | 12.325 | 531.7509 | 12.325 | 632.1398
|  |  |  | 11.825 | 507.8214 | 11.825 | 605.1927
|  |  |  | 11.325 | 483.9211 | 11.325 | 578.2591
|  |  |  | 10.825 | 460.0595 | 10.825 | 551.3298
|  |  |  | 10.325 | 436.2665 | 10.325 | 524.4195
|  |  |  | 9.825 | 412.5863 | 9.825 | 497.5302
|  |  |  | 9.325 | 388.9831 | 9.325 | 470.6652
|  |  |  | 8.825 | 365.4561 | 8.825 | 443.8174
|  |  |  | 8.325 | 342.0611 | 8.325 | 417.0235
|  |  |  | 7.825 | 318.8638 | 7.825 | 390.3142
|  |  |  | 7.325 | 295.894 | 7.325 | 363.6884
|  |  |  | 6.825 | 273.0797 | 6.825 | 337.1131
|  |  |  | 6.325 | 250.4476 | 6.325 | 310.6108
|  |  |  | 5.825 | 227.9919 | 5.825 | 284.2379
|  |  |  | 5.325 | 205.7222 | 5.325 | 258.0012
|  |  |  | 4.825 | 183.6775 | 4.825 | 231.8796
|  |  |  | 4.325 | 161.8858 | 4.325 | 205.9452
|  |  |  | 3.825 | 140.2886 | 3.825 | 180.2769
|  |  |  | 3.325 | 118.927 | 3.325 | 154.8827
|  |  |  | 2.825 | 97.7999 | 2.825 | 129.7371
|  |  |  | 2.325 | 76.978 | 2.325 | 104.851
|  |  |  | 1.825 | 56.3983 | 1.825 | 80.2337
|  |  |  | 1.325 | 35.9763 | 1.325 | 55.7514
|  |  |  | 0.825 | 15.6173 | 0.825 | 31.4022
|  |  |  | 0.325 | -4.7342 | 0.325 | 7.1626
|  |  |  | -0.175 | -25.1379 | -0.175 | -17.1788
|  |  |  | -0.675 | -45.6624 | -0.675 | -41.745
|  |  |  | -1.175 | -66.3111 | -1.175 | -66.6914
|  |  |  | -1.675 | -87.0906 | -1.675 | -91.9763
|  |  |  | -2.175 | -108.0707 | -2.175 | -117.5866
|  |  |  | -2.675 | -129.3808 | -2.675 | -143.7784
|  |  |  | -3.175 | -151.0593 | -3.175 | -170.5771
|  |  |  | -3.675 | -173.0501 | -3.675 | -197.7641
|  |  |  | -4.175 | -195.2327 | -4.175 | -225.1659
|  |  |  | -4.675 | -217.6232 | -4.675 | -252.6296
|  |  |  | -5.175 | -240.1597 | -5.175 | -280.0345
|  |  |  | -5.675 | -262.8436 | -5.675 | -307.3539
|  |  |  | -6.175 | -285.6002 | -6.175 | -334.5714
|  |  |  | -6.675 | -308.3972 | -6.675 | -361.7054
|  |  |  | -7.175 | -331.2292 | -7.175 | -388.7307
|  |  |  | -7.675 | -354.1406 | -7.675 | -415.6391
|  |  |  | -8.175 | -377.0292 | -8.175 | -442.4585
|  |  |  | -8.675 | -400.0307 | -8.675 | -469.1984
|  |  |  | -9.175 | -423.1172 | -9.175 | -495.8663
|  |  |  | -9.675 | -446.3149 | -9.675 | -522.47
|  |  |  | -10.175 | -469.5621 | -10.175 | -549.0288
|  |  |  | -10.675 | -492.8095 | -10.675 | -575.5486
|  |  |  | -11.175 | -516.0961 | -11.175 | -602.0357
|  |  |  | -11.675 | -539.4961 | -11.675 | -628.4879
|  |  |  | -12.175 | -562.9301 | -12.175 | -654.9139
|  |  |  | -12.675 | -586.3647 | -12.675 | -681.3126
|  |  |  | -13.175 | -609.8036 | -13.175 | -707.6961
|  |  |  | -13.675 | -633.2402 | -13.675 | -734.0693
|  |  |  | -14.175 | -656.6831 | -14.175 | -760.4334
|  |  |  | -14.675 | -680.1316 | -14.675 | -786.7946
|  |  |  | -15.175 | -703.5855 | -15.175 | -813.1542
|  |  |  | -15.675 | -727.0427 | -15.675 | -839.5154
|  |  |  | -16.175 | -750.5046 | -16.175 | -865.8718
|  |  |  | -16.675 | -773.9718 | -16.675 | -892.2204
|  |  |  | -17.175 | -797.4441 | -17.175 | -918.5631
|  |  |  | -17.675 | -820.9209 | -17.675 | -944.9024
|  |  |  | -18.175 | -844.4011 | -18.175 | -971.2347
|  |  |  | -18.675 | -867.8864 | -18.675 | -997.5659
|  |  |  | -19.175 | -891.3765 | -19.175 | -1023.8976
|  |  |  | -19.675 | -914.8658 | -19.675 | -1050.2318
|  |  |  | -20.175 | -938.3555 | -20.175 | -1076.5705
|  |  |  | -20.675 | -961.8462 | -20.675 | -1102.9133
|  |  |  | -21.175 | -985.3363 | -21.175 | -1129.2584
|  |  |  | -21.675 | -1008.8252 | -21.675 | -1155.6058
|  |  |  | -22.175 | -1032.312 | -22.175 | -1181.9527
|  |  |  | -22.675 | -1055.7993 | -22.675 | -1208.2988
|  |  |  | -23.175 | -1079.2853 | -23.175 | -1234.6465
|  |  |  | -23.675 | -1102.7675 | -23.675 | -1260.9954
|  |  |  | -24.175 | -1126.2486 | -24.175 | -1287.3436
|  |  |  | -24.675 | -1149.7276 | -24.675 | -1313.6914
|  |  |  | -25.175 | -1173.2048 | -25.175 | -1340.0386
|  |  |  | -25.675 | -1196.6798 | -25.675 | -1366.3866
|  |  |  | -26.175 | -1220.1505 | -26.175 | -1392.7347
|  |  |  | -26.675 | -1243.6162 | -26.675 | -1419.0832
|  |  |  | -27.175 | -1267.0757 | -27.175 | -1445.4321
|  |  |  | -27.675 | -1290.5304 | -27.675 | -1471.7834
|  |  |  | -28.175 | -1313.9784 | -28.175 | -1498.1373
|  |  |  | -28.675 | -1337.4192 | -28.675 | -1524.4925
|  |  |  | -29.175 | -1360.8514 | -29.175 | -1550.8483
|  |  |  | -29.675 | -1384.2737 | -29.675 | -1577.2038
|  |  |  | -30.175 | -1407.6855 | -30.175 | -1603.5592
|  |  |  | -30.675 | -1431.0878 | -30.675 | -1629.9141
|  |  |  | -31.175 | -1454.479 | -31.175 | -1656.2692
|  |  |  | -31.675 | -1477.8575 | -31.675 | -1682.6239
|  |  |  | -32.175 | -1501.2232 | -32.175 | -1708.9775
|  |  |  | -32.675 | -1524.5756 | -32.675 | -1735.3305
|  |  |  | -33.175 | -1547.9144 | -33.175 | -1761.6828
|  |  |  | -33.675 | -1571.2363 | -33.675 | -1788.0341
|  |  |  | -34.175 | -1594.54 | -34.175 | -1814.3851
|  |  |  | -34.675 | -1617.8246 | -34.675 | -1840.7353
|  |  |  | -35.175 | -1641.0891 | -35.175 | -1867.083
|  |  |  | -35.675 | -1664.332 | -35.675 | -1893.4277
|  |  |  | -36.175 | -1687.5501 | -36.175 | -1919.7702
|  |  |  | -36.675 | -1710.7428 | -36.675 | -1946.1103
|  |  |  | -37.175 | -1733.9097 | -37.175 | -1972.4469
|  |  |  | -37.675 | -1757.0469 | -37.675 | -1998.7823
|  |  |  | -38.175 | -1780.1534 | -38.175 | -2025.1145
|  |  |  | -38.675 | -1803.2286 | -38.675 | -2051.4415
|  |  |  | -39.175 | -1826.2666 | -39.175 | -2077.7617
|  |  |  | -39.675 | -1849.1294 | -39.675 | -2104.0647
|  |  |  | -40.175 | -1871.4065 | -40.175 | -2130.1043
|  |  |  | -39.55 | -1841.2458 | -39.55 | -2096.4835
|  |  |  | -38.925 | -1811.0852 | -38.925 | -2062.8627
|  |  |  | -38.3 | -1780.9247 | -38.3 | -2029.2417
|  |  |  | -37.675 | -1750.7644 | -37.675 | -1995.6206
|  |  |  | -37.05 | -1720.6043 | -37.05 | -1961.9995
|  |  |  | -36.425 | -1690.4442 | -36.425 | -1928.3782
|  |  |  | -35.8 | -1660.2843 | -35.8 | -1894.7567
|  |  |  | -35.175 | -1630.1247 | -35.175 | -1861.135
|  |  |  | -34.55 | -1599.9653 | -34.55 | -1827.5131
|  |  |  | -33.925 | -1569.8061 | -33.925 | -1793.8909
|  |  |  | -33.3 | -1539.6471 | -33.3 | -1760.2685
|  |  |  | -32.675 | -1509.4885 | -32.675 | -1726.6454
|  |  |  | -32.05 | -1479.3302 | -32.05 | -1693.0219
|  |  |  | -31.425 | -1449.1724 | -31.425 | -1659.3977
|  |  |  | -30.8 | -1419.015 | -30.8 | -1625.7731
|  |  |  | -30.175 | -1388.858 | -30.175 | -1592.1481
|  |  |  | -29.55 | -1358.7016 | -29.55 | -1558.5228
|  |  |  | -28.925 | -1328.5456 | -28.925 | -1524.8974
|  |  |  | -28.3 | -1298.3901 | -28.3 | -1491.2719
|  |  |  | -27.675 | -1268.2352 | -27.675 | -1457.6461
|  |  |  | -27.05 | -1238.0811 | -27.05 | -1424.0202
|  |  |  | -26.425 | -1207.9277 | -26.425 | -1390.3932
|  |  |  | -25.8 | -1177.7751 | -25.8 | -1356.7647
|  |  |  | -25.175 | -1147.6236 | -25.175 | -1323.1348
|  |  |  | -24.55 | -1117.473 | -24.55 | -1289.5038
|  |  |  | -23.925 | -1087.3235 | -23.925 | -1255.8715
|  |  |  | -23.3 | -1057.1754 | -23.3 | -1222.2379
|  |  |  | -22.675 | -1027.0286 | -22.675 | -1188.6017
|  |  |  | -22.05 | -996.8833 | -22.05 | -1154.9624
|  |  |  | -21.425 | -966.7392 | -21.425 | -1121.3218
|  |  |  | -20.8 | -936.5963 | -20.8 | -1087.6798
|  |  |  | -20.175 | -906.4553 | -20.175 | -1054.0356
|  |  |  | -19.55 | -876.3149 | -19.55 | -1020.389
|  |  |  | -18.925 | -846.1767 | -18.925 | -986.7386
|  |  |  | -18.3 | -816.0417 | -18.3 | -953.0812
|  |  |  | -17.675 | -785.9112 | -17.675 | -919.4095
|  |  |  | -17.05 | -755.7828 | -17.05 | -885.728
|  |  |  | -16.425 | -725.6597 | -16.425 | -852.0347
|  |  |  | -15.8 | -695.547 | -15.8 | -818.3281
|  |  |  | -15.175 | -665.4476 | -15.175 | -784.6127
|  |  |  | -14.55 | -635.3653 | -14.55 | -750.8952
|  |  |  | -13.925 | -605.3156 | -13.925 | -717.1759
|  |  |  | -13.3 | -575.3007 | -13.3 | -683.4484
|  |  |  | -12.675 | -545.3339 | -12.675 | -649.7334
|  |  |  | -12.05 | -515.4296 | -12.05 | -616.0402
|  |  |  | -11.425 | -485.5792 | -11.425 | -582.3673
|  |  |  | -10.8 | -455.7865 | -10.8 | -548.7115
|  |  |  | -10.175 | -426.0881 | -10.175 | -515.0944
|  |  |  | -9.55 | -396.5147 | -9.55 | -481.505
|  |  |  | -8.925 | -367.06 | -8.925 | -447.943
|  |  |  | -8.3 | -337.7616 | -8.3 | -414.4486
|  |  |  | -7.675 | -308.7667 | -7.675 | -381.0919
|  |  |  | -7.05 | -280.1855 | -7.05 | -347.8534
|  |  |  | -6.425 | -251.9052 | -6.425 | -314.7392
|  |  |  | -5.8 | -223.9239 | -5.8 | -281.8297
|  |  |  | -5.175 | -196.3299 | -5.175 | -249.1006
|  |  |  | -4.55 | -169.1066 | -4.55 | -216.5782
|  |  |  | -3.925 | -142.1988 | -3.925 | -184.3731
|  |  |  | -3.3 | -115.697 | -3.3 | -152.5779
|  |  |  | -2.675 | -89.6154 | -2.675 | -121.2605
|  |  |  | -2.05 | -63.9488 | -2.05 | -90.5109
|  |  |  | -1.425 | -38.5555 | -1.425 | -60.1275
|  |  |  | -0.8 | -13.2047 | -0.8 | -29.8939
|  |  |  | -0.175 | 12.1979 | -0.175 | 0.32578
|  |  |  | 0.45 | 37.8209 | 0.45 | 30.8917
|  |  |  | 1.075 | 63.7257 | 1.075 | 62.1767
|  |  |  | 1.7 | 89.7883 | 1.7 | 94.1188
|  |  |  | 2.325 | 116.114 | 2.325 | 126.5019
|  |  |  | 2.95 | 142.9987 | 2.95 | 159.6139
|  |  |  | 3.575 | 170.5002 | 3.575 | 193.2841
|  |  |  | 4.2 | 198.2755 | 4.2 | 227.3534
|  |  |  | 4.825 | 226.2454 | 4.825 | 261.5709
|  |  |  | 5.45 | 254.2986 | 5.45 | 295.7104
|  |  |  | 6.075 | 282.5319 | 6.075 | 329.7043
|  |  |  | 6.7 | 310.8394 | 6.7 | 363.5762
|  |  |  | 7.325 | 339.2946 | 7.325 | 397.2803
|  |  |  | 7.95 | 367.9299 | 7.95 | 430.8165
|  |  |  | 8.575 | 396.5682 | 8.575 | 464.2376
|  |  |  | 9.2 | 425.3001 | 9.2 | 497.5426
|  |  |  | 9.825 | 454.1194 | 9.825 | 530.7529
|  |  |  | 10.45 | 483.013 | 10.45 | 563.9036
|  |  |  | 11.075 | 511.9093 | 11.075 | 597.0054
|  |  |  | 11.7 | 541.0415 | 11.7 | 630.0514
|  |  |  | 12.325 | 570.2884 | 12.325 | 663.056
|  |  |  | 12.95 | 599.5889 | 12.95 | 696.0322
|  |  |  | 13.575 | 628.9003 | 13.575 | 728.9995
|  |  |  | 14.2 | 658.2204 | 14.2 | 761.9517
|  |  |  | 14.825 | 687.5497 | 14.825 | 794.8988
|  |  |  | 15.45 | 716.8973 | 15.45 | 827.8415
|  |  |  | 16.075 | 746.2569 | 16.075 | 860.7819
|  |  |  | 16.7 | 775.6251 | 16.7 | 893.7165
|  |  |  | 17.325 | 805.0037 | 17.325 | 926.6423
|  |  |  | 17.95 | 834.3861 | 17.95 | 959.5594
|  |  |  | 18.575 | 863.7747 | 18.575 | 992.4729
|  |  |  | 19.2 | 893.167 | 19.2 | 1025.3861
|  |  |  | 19.825 | 922.5573 | 19.825 | 1058.3037
|  |  |  | 20.45 | 951.9478 | 20.45 | 1091.2291
|  |  |  | 21.075 | 981.3405 | 21.075 | 1124.1597
|  |  |  | 21.7 | 1010.7327 | 21.7 | 1157.0953
|  |  |  | 22.325 | 1040.123 | 22.325 | 1190.0323
|  |  |  | 22.95 | 1069.5145 | 22.95 | 1222.9648
|  |  |  | 23.575 | 1098.9022 | 23.575 | 1255.8994
|  |  |  | 24.2 | 1128.2895 | 24.2 | 1288.8363
|  |  |  | 24.825 | 1157.6736 | 24.825 | 1321.7728
|  |  |  | 25.45 | 1187.0546 | 25.45 | 1354.7091
|  |  |  | 26.075 | 1216.43 | 26.075 | 1387.6456
|  |  |  | 26.7 | 1245.7978 | 26.7 | 1420.5824
|  |  |  | 27.325 | 1275.1577 | 27.325 | 1453.5207
|  |  |  | 27.95 | 1304.5101 | 27.95 | 1486.4637
|  |  |  | 28.575 | 1333.8524 | 28.575 | 1519.4086
|  |  |  | 29.2 | 1363.1825 | 29.2 | 1552.3537
|  |  |  | 29.825 | 1392.4972 | 29.825 | 1585.297
|  |  |  | 30.45 | 1421.7955 | 30.45 | 1618.2401
|  |  |  | 31.075 | 1451.0768 | 31.075 | 1651.1829
|  |  |  | 31.7 | 1480.3386 | 31.7 | 1684.1233
|  |  |  | 32.325 | 1509.581 | 32.325 | 1717.0627
|  |  |  | 32.95 | 1538.8026 | 32.95 | 1750.0016
|  |  |  | 33.575 | 1567.9985 | 33.575 | 1782.9385
|  |  |  | 34.2 | 1597.1667 | 34.2 | 1815.874
|  |  |  | 34.825 | 1626.3055 | 34.825 | 1848.8058
|  |  |  | 35.45 | 1655.4109 | 35.45 | 1881.7315
|  |  |  | 36.075 | 1684.4817 | 36.075 | 1914.6521
|  |  |  | 36.7 | 1713.5135 | 36.7 | 1947.5676
|  |  |  | 37.325 | 1742.5025 | 37.325 | 1980.4776
|  |  |  | 37.95 | 1771.4457 | 37.95 | 2013.3813
|  |  |  | 38.575 | 1800.3409 | 38.575 | 2046.2764
|  |  |  | 39.2 | 1829.1382 | 39.2 | 2079.1492
|  |  |  | 39.825 | 1857.3365 | 39.825 | 2111.706
|  |  |  | 40.45 | 1877.2475 | 40.45 | 2132.8339
|  |  |  | 41.075 | 1895.7455 | 41.075 | 2152.7641
|  |  |  | 41.7 | 1913.954 | 41.7 | 2172.2771
|  |  |  | 42.325 | 1931.9164 | 42.325 | 2191.4432
|  |  |  | 42.95 | 1949.6414 | 42.95 | 2210.2512
|  |  |  | 43.575 | 1967.1584 | 43.575 | 2228.8813
|  |  |  | 44.2 | 1984.3914 | 44.2 | 2247.1476
|  |  |  | 44.825 | 2001.3816 | 44.825 | 2264.9013
|  |  |  | 45.45 | 2018.1559 | 45.45 | 2282.2558
|  |  |  | 46.075 | 2034.782 | 46.075 | 2299.2208
|  |  |  | 46.7 | 2051.2534 | 46.7 | 2316.0227
|  |  |  | 47.325 | 2067.5271 | 47.325 | 2332.7475
|  |  |  | 47.95 | 2083.6603 | 47.95 | 2349.2782
|  |  |  | 48.575 | 2099.6605 | 48.575 | 2365.5353
|  |  |  | 49.2 | 2115.5207 | 49.2 | 2381.4293
|  |  |  | 49.825 | 2131.1997 | 49.825 | 2397.1475
|  |  |  | 49.2 | 2103.1385 | 49.2 | 2366.5314
|  |  |  | 48.575 | 2075.0774 | 48.575 | 2335.9151
|  |  |  | 47.95 | 2047.0162 | 47.95 | 2305.2986
|  |  |  | 47.325 | 2018.9551 | 47.325 | 2274.6819
|  |  |  | 46.7 | 1990.894 | 46.7 | 2244.0651
|  |  |  | 46.075 | 1962.833 | 46.075 | 2213.4479
|  |  |  | 45.45 | 1934.7721 | 45.45 | 2182.8305
|  |  |  | 44.825 | 1906.7113 | 44.825 | 2152.2126
|  |  |  | 44.2 | 1878.6506 | 44.2 | 2121.594
|  |  |  | 43.575 | 1850.5901 | 43.575 | 2090.9748
|  |  |  | 42.95 | 1822.5298 | 42.95 | 2060.3551
|  |  |  | 42.325 | 1794.4696 | 42.325 | 2029.735
|  |  |  | 41.7 | 1766.4096 | 41.7 | 1999.1145
|  |  |  | 41.075 | 1738.3499 | 41.075 | 1968.4936
|  |  |  | 40.45 | 1710.2904 | 40.45 | 1937.8721
|  |  |  | 39.825 | 1682.2314 | 39.825 | 1907.2503
|  |  |  | 39.2 | 1654.1727 | 39.2 | 1876.6279
|  |  |  | 38.575 | 1626.1144 | 38.575 | 1846.0045
|  |  |  | 37.95 | 1598.0567 | 37.95 | 1815.3794
|  |  |  | 37.325 | 1569.9995 | 37.325 | 1784.7539
|  |  |  | 36.7 | 1541.9428 | 36.7 | 1754.1278
|  |  |  | 36.075 | 1513.8864 | 36.075 | 1723.5011
|  |  |  | 35.45 | 1485.8305 | 35.45 | 1692.8736
|  |  |  | 34.825 | 1457.7754 | 34.825 | 1662.2455
|  |  |  | 34.2 | 1429.7211 | 34.2 | 1631.6167
|  |  |  | 33.575 | 1401.6676 | 33.575 | 1600.9874
|  |  |  | 32.95 | 1373.6151 | 32.95 | 1570.3574
|  |  |  | 32.325 | 1345.5637 | 32.325 | 1539.7266
|  |  |  | 31.7 | 1317.5135 | 31.7 | 1509.0953
|  |  |  | 31.075 | 1289.4642 | 31.075 | 1478.4633
|  |  |  | 30.45 | 1261.4158 | 30.45 | 1447.8299
|  |  |  | 29.825 | 1233.3682 | 29.825 | 1417.1946
|  |  |  | 29.2 | 1205.3213 | 29.2 | 1386.5571
|  |  |  | 28.575 | 1177.2758 | 28.575 | 1355.9175
|  |  |  | 27.95 | 1149.2341 | 27.95 | 1325.2751
|  |  |  | 27.325 | 1121.1969 | 27.325 | 1294.6299
|  |  |  | 26.7 | 1093.1615 | 26.7 | 1263.9814
|  |  |  | 26.075 | 1065.1277 | 26.075 | 1233.3286
|  |  |  | 25.45 | 1037.0968 | 25.45 | 1202.6721
|  |  |  | 24.825 | 1009.0683 | 24.825 | 1172.0116
|  |  |  | 24.2 | 981.0412 | 24.2 | 1141.3432
|  |  |  | 23.575 | 953.017 | 23.575 | 1110.6717
|  |  |  | 22.95 | 924.9969 | 22.95 | 1079.9946
|  |  |  | 22.325 | 896.9833 | 22.325 | 1049.3091
|  |  |  | 21.7 | 868.9776 | 21.7 | 1018.6264
|  |  |  | 21.075 | 840.9812 | 21.075 | 987.9342
|  |  |  | 20.45 | 813.0021 | 20.45 | 957.2353
|  |  |  | 19.825 | 785.047 | 19.825 | 926.5416
|  |  |  | 19.2 | 757.1306 | 19.2 | 895.8558
|  |  |  | 18.575 | 729.2478 | 18.575 | 865.1777
|  |  |  | 17.95 | 701.3907 | 17.95 | 834.523
|  |  |  | 17.325 | 673.574 | 17.325 | 803.8807
|  |  |  | 16.7 | 645.8051 | 16.7 | 773.2672
|  |  |  | 16.075 | 618.0789 | 16.075 | 742.6631
|  |  |  | 15.45 | 590.4044 | 15.45 | 712.0908
|  |  |  | 14.825 | 562.7693 | 14.825 | 681.549
|  |  |  | 14.2 | 535.1938 | 14.2 | 651.0251
|  |  |  | 13.575 | 507.6607 | 13.575 | 620.5342
|  |  |  | 12.95 | 480.1943 | 12.95 | 590.0723
|  |  |  | 12.325 | 452.7789 | 12.325 | 559.63
|  |  |  | 11.7 | 425.3956 | 11.7 | 529.2049
|  |  |  | 11.075 | 398.084 | 11.075 | 498.806
|  |  |  | 10.45 | 370.8672 | 10.45 | 468.4633
|  |  |  | 9.825 | 343.7651 | 9.825 | 438.147
|  |  |  | 9.2 | 316.8408 | 9.2 | 407.862
|  |  |  | 8.575 | 290.0318 | 8.575 | 377.6525
|  |  |  | 7.95 | 263.4119 | 7.95 | 347.4674
|  |  |  | 7.325 | 237.0536 | 7.325 | 317.2714
|  |  |  | 6.7 | 211.0374 | 6.7 | 287.1437
|  |  |  | 6.075 | 185.2945 | 6.075 | 257.0767
|  |  |  | 5.45 | 159.8389 | 5.45 | 227.0712
|  |  |  | 4.825 | 134.5723 | 4.825 | 197.2569
|  |  |  | 4.2 | 109.4504 | 4.2 | 167.7256
|  |  |  | 3.575 | 84.5329 | 3.575 | 138.4981
|  |  |  | 2.95 | 59.862 | 2.95 | 109.5285
|  |  |  | 2.325 | 35.4622 | 2.325 | 80.8143
|  |  |  | 1.7 | 11.3218 | 1.7 | 52.3096
|  |  |  | 1.075 | -12.6861 | 1.075 | 23.9931
|  |  |  | 0.45 | -36.5994 | 0.45 | -4.4305
|  |  |  | -0.175 | -60.5039 | -0.175 | -33.3519
|  |  |  | -0.8 | -84.5875 | -0.8 | -62.9156
|  |  |  | -1.425 | -108.9398 | -1.425 | -93.2559
|  |  |  | -2.05 | -133.5594 | -2.05 | -124.1737
|  |  |  | -2.675 | -158.7209 | -2.675 | -156.1112
|  |  |  | -3.3 | -184.4387 | -3.3 | -189.0705
|  |  |  | -3.925 | -210.3316 | -3.925 | -222.58
|  |  |  | -4.55 | -236.3436 | -4.55 | -256.3558
|  |  |  | -5.175 | -262.5054 | -5.175 | -290.1278
|  |  |  | -5.8 | -289.0227 | -5.8 | -323.8164
|  |  |  | -6.425 | -315.8431 | -6.425 | -357.4215
|  |  |  | -7.05 | -342.9004 | -7.05 | -390.9107
|  |  |  | -7.675 | -370.1452 | -7.675 | -424.2573
|  |  |  | -8.3 | -397.5451 | -8.3 | -457.5009
|  |  |  | -8.925 | -425.0757 | -8.925 | -490.7296
|  |  |  | -9.55 | -452.7112 | -9.55 | -523.8881
|  |  |  | -10.175 | -480.6866 | -10.175 | -556.9706
|  |  |  | -10.8 | -508.9499 | -10.8 | -590.0063
|  |  |  | -11.425 | -537.6584 | -11.425 | -622.9898
|  |  |  | -12.05 | -566.5761 | -12.05 | -655.9331
|  |  |  | -12.675 | -595.6017 | -12.675 | -688.8481
|  |  |  | -13.3 | -624.7127 | -13.3 | -721.7499
|  |  |  | -13.925 | -653.8749 | -13.925 | -754.6312
|  |  |  | -14.55 | -683.0568 | -14.55 | -787.5106
|  |  |  | -15.175 | -712.2496 | -15.175 | -820.3826
|  |  |  | -15.8 | -741.4557 | -15.8 | -853.2508
|  |  |  | -16.425 | -770.6727 | -16.425 | -886.1064
|  |  |  | -17.05 | -799.9015 | -17.05 | -918.9548
|  |  |  | -17.675 | -829.1374 | -17.675 | -951.792
|  |  |  | -18.3 | -858.3831 | -18.3 | -984.6223
|  |  |  | -18.925 | -887.6358 | -18.925 | -1017.4506
|  |  |  | -19.55 | -916.8873 | -19.55 | -1050.2833
|  |  |  | -20.175 | -946.138 | -20.175 | -1083.1208
|  |  |  | -20.8 | -975.388 | -20.8 | -1115.962
|  |  |  | -21.425 | -1004.6384 | -21.425 | -1148.8071
|  |  |  | -22.05 | -1033.8843 | -22.05 | -1181.6506
|  |  |  | -22.675 | -1063.1287 | -22.675 | -1214.4908
|  |  |  | -23.3 | -1092.3705 | -23.3 | -1247.3316
|  |  |  | -23.925 | -1121.6102 | -23.925 | -1280.1733
|  |  |  | -24.55 | -1150.847 | -24.55 | -1313.013
|  |  |  | -25.175 | -1180.0784 | -25.175 | -1345.8523
|  |  |  | -25.8 | -1209.3033 | -25.8 | -1378.691
|  |  |  | -26.425 | -1238.5187 | -26.425 | -1411.5301
|  |  |  | -27.05 | -1267.7235 | -27.05 | -1444.369
|  |  |  | -27.675 | -1296.9181 | -27.675 | -1477.2091
|  |  |  | -28.3 | -1326.0997 | -28.3 | -1510.0511
|  |  |  | -28.925 | -1355.2666 | -28.925 | -1542.8938
|  |  |  | -29.55 | -1384.4153 | -29.55 | -1575.7357
|  |  |  | -30.175 | -1413.5483 | -30.175 | -1608.5765
|  |  |  | -30.8 | -1442.6637 | -30.8 | -1641.4162
|  |  |  | -31.425 | -1471.7589 | -31.425 | -1674.254
|  |  |  | -32.05 | -1500.8333 | -32.05 | -1707.09
|  |  |  | -32.675 | -1529.8856 | -32.675 | -1739.9244
|  |  |  | -33.3 | -1558.9129 | -33.3 | -1772.7564
|  |  |  | -33.925 | -1587.9113 | -33.925 | -1805.5862
|  |  |  | -34.55 | -1616.8794 | -34.55 | -1838.4127
|  |  |  | -35.175 | -1645.8153 | -35.175 | -1871.2335
|  |  |  | -35.8 | -1674.7154 | -35.8 | -1904.0494
|  |  |  | -36.425 | -1703.5781 | -36.425 | -1936.8589
|  |  |  | -37.05 | -1732.3998 | -37.05 | -1969.6606
|  |  |  | -37.675 | -1761.1774 | -37.675 | -2002.444
|  |  |  | -38.3 | -1789.8978 | -38.3 | -2034.9508
|  |  |  | -38.925 | -1818.1558 | -38.925 | -2066.6496
|  |  |  | -39.55 | -1844.8845 | -39.55 | -2096.1555
|  |  |  | -40.175 | -1867.9139 | -40.175 | -2121.4423
|  |  |  | -40.8 | -1887.0943 | -40.8 | -2142.2013
|  |  |  | -41.425 | -1905.4707 | -41.425 | -2162.0155
|  |  |  | -42.05 | -1923.5332 | -42.05 | -2181.5112
|  |  |  | -42.675 | -1941.3455 | -42.675 | -2200.6504
|  |  |  | -43.3 | -1959.0016 | -43.3 | -2219.5515
|  |  |  | -43.925 | -1976.4459 | -43.925 | -2238.1409
|  |  |  | -44.55 | -1993.7662 | -44.55 | -2256.4085
|  |  |  | -45.175 | -2010.8428 | -45.175 | -2274.2939
|  |  |  | -45.8 | -2027.7481 | -45.8 | -2291.6386
|  |  |  | -46.425 | -2044.4527 | -46.425 | -2308.4788
|  |  |  | -47.05 | -2060.8986 | -47.05 | -2325.2238
|  |  |  | -47.675 | -2077.1638 | -47.675 | -2341.7669
|  |  |  | -48.3 | -2093.2947 | -48.3 | -2358.1342
|  |  |  | -48.925 | -2109.3296 | -48.925 | -2374.1688
|  |  |  | -49.55 | -2125.1867 | -49.55 | -2389.9917
|  |  |  | -50.175 | -2140.8753 | -50.175 | -2405.7464
|  |  |  | -49.55 | -2112.9583 | -49.55 | -2375.32
|  |  |  | -48.925 | -2085.0412 | -48.925 | -2344.8933
|  |  |  | -48.3 | -2057.1241 | -48.3 | -2314.4662
|  |  |  | -47.675 | -2029.207 | -47.675 | -2284.0388
|  |  |  | -47.05 | -2001.2899 | -47.05 | -2253.611
|  |  |  | -46.425 | -1973.3728 | -46.425 | -2223.1825
|  |  |  | -45.8 | -1945.4557 | -45.8 | -2192.7535
|  |  |  | -45.175 | -1917.5386 | -45.175 | -2162.3238
|  |  |  | -44.55 | -1889.6217 | -44.55 | -2131.8933
|  |  |  | -43.925 | -1861.7047 | -43.925 | -2101.462
|  |  |  | -43.3 | -1833.7878 | -43.3 | -2071.03
|  |  |  | -42.675 | -1805.8712 | -42.675 | -2040.5971
|  |  |  | -42.05 | -1777.9545 | -42.05 | -2010.1636
|  |  |  | -41.425 | -1750.038 | -41.425 | -1979.7291
|  |  |  | -40.8 | -1722.1215 | -40.8 | -1949.2937
|  |  |  | -40.175 | -1694.2052 | -40.175 | -1918.8565
|  |  |  | -39.55 | -1666.2889 | -39.55 | -1888.4174
|  |  |  | -38.925 | -1638.3728 | -38.925 | -1857.9768
|  |  |  | -38.3 | -1610.4569 | -38.3 | -1827.5345
|  |  |  | -37.675 | -1582.5412 | -37.675 | -1797.0907
|  |  |  | -37.05 | -1554.6259 | -37.05 | -1766.6453
|  |  |  | -36.425 | -1526.7111 | -36.425 | -1736.1982
|  |  |  | -35.8 | -1498.7969 | -35.8 | -1705.7495
|  |  |  | -35.175 | -1470.8834 | -35.175 | -1675.2985
|  |  |  | -34.55 | -1442.9706 | -34.55 | -1644.8437
|  |  |  | -33.925 | -1415.0588 | -33.925 | -1614.3859
|  |  |  | -33.3 | -1387.1477 | -33.3 | -1583.926
|  |  |  | -32.675 | -1359.2375 | -32.675 | -1553.4642
|  |  |  | -32.05 | -1331.3275 | -32.05 | -1523
|  |  |  | -31.425 | -1303.4185 | -31.425 | -1492.5336
|  |  |  | -30.8 | -1275.512 | -30.8 | -1462.0651
|  |  |  | -30.175 | -1247.6067 | -30.175 | -1431.5946
|  |  |  | -29.55 | -1219.7028 | -29.55 | -1401.1217
|  |  |  | -28.925 | -1191.8005 | -28.925 | -1370.6458
|  |  |  | -28.3 | -1163.9015 | -28.3 | -1340.1667
|  |  |  | -27.675 | -1136.0041 | -27.675 | -1309.6843
|  |  |  | -27.05 | -1108.1076 | -27.05 | -1279.1986
|  |  |  | -26.425 | -1080.2123 | -26.425 | -1248.7076
|  |  |  | -25.8 | -1052.3202 | -25.8 | -1218.2094
|  |  |  | -25.175 | -1024.4289 | -25.175 | -1187.7044
|  |  |  | -24.55 | -996.5371 | -24.55 | -1157.1925
|  |  |  | -23.925 | -968.6505 | -23.925 | -1126.6758
|  |  |  | -23.3 | -940.7703 | -23.3 | -1096.1546
|  |  |  | -22.675 | -912.8948 | -22.675 | -1065.6219
|  |  |  | -22.05 | -885.0301 | -22.05 | -1035.0814
|  |  |  | -21.425 | -857.1678 | -21.425 | -1004.5368
|  |  |  | -20.8 | -829.3214 | -20.8 | -973.9835
|  |  |  | -20.175 | -801.5011 | -20.175 | -943.4313
|  |  |  | -19.55 | -773.7151 | -19.55 | -912.8742
|  |  |  | -18.925 | -745.9651 | -18.925 | -882.3229
|  |  |  | -18.3 | -718.254 | -18.3 | -851.7957
|  |  |  | -17.675 | -690.5797 | -17.675 | -821.2821
|  |  |  | -17.05 | -662.9612 | -17.05 | -790.7928
|  |  |  | -16.425 | -635.379 | -16.425 | -760.3274
|  |  |  | -15.8 | -607.8351 | -15.8 | -729.8954
|  |  |  | -15.175 | -580.3464 | -15.175 | -699.4938
|  |  |  | -14.55 | -552.8969 | -14.55 | -669.1047
|  |  |  | -13.925 | -525.5106 | -13.925 | -638.7261
|  |  |  | -13.3 | -498.1846 | -13.3 | -608.3581
|  |  |  | -12.675 | -470.9059 | -12.675 | -578.0181
|  |  |  | -12.05 | -443.6722 | -12.05 | -547.7056
|  |  |  | -11.425 | -416.4941 | -11.425 | -517.418
|  |  |  | -10.8 | -389.424 | -10.8 | -487.1874
|  |  |  | -10.175 | -362.5006 | -10.175 | -457.0082
|  |  |  | -9.55 | -335.7685 | -9.55 | -426.8821
|  |  |  | -8.925 | -309.2696 | -8.925 | -396.822
|  |  |  | -8.3 | -283.0667 | -8.3 | -366.7974
|  |  |  | -7.675 | -257.1416 | -7.675 | -336.8097
|  |  |  | -7.05 | -231.5519 | -7.05 | -306.8928
|  |  |  | -6.425 | -206.2355 | -6.425 | -277.0872
|  |  |  | -5.8 | -181.2583 | -5.8 | -247.3598
|  |  |  | -5.175 | -156.5894 | -5.175 | -217.7533
|  |  |  | -4.55 | -132.2798 | -4.55 | -188.3942
|  |  |  | -3.925 | -108.2735 | -3.925 | -159.4265
|  |  |  | -3.3 | -84.5441 | -3.3 | -130.9688
|  |  |  | -2.675 | -61.0964 | -2.675 | -103.0334
|  |  |  | -2.05 | -37.9415 | -2.05 | -75.4563
|  |  |  | -1.425 | -15.0486 | -1.425 | -48.2282
|  |  |  | -0.8 | 7.7203 | -0.8 | -21.275
|  |  |  | -0.175 | 30.4173 | -0.175 | 5.6391
|  |  |  | 0.45 | 53.1113 | 0.45 | 32.8424
|  |  |  | 1.075 | 75.9695 | 1.075 | 60.6266
|  |  |  | 1.7 | 99.0556 | 1.7 | 89.3194
|  |  |  | 2.325 | 122.3766 | 2.325 | 118.6568
|  |  |  | 2.95 | 146.0861 | 2.95 | 148.4867
|  |  |  | 3.575 | 170.3688 | 3.575 | 179.091
|  |  |  | 4.2 | 195.0238 | 4.2 | 210.3179
|  |  |  | 4.825 | 219.7776 | 4.825 | 241.9678
|  |  |  | 5.45 | 244.5726 | 5.45 | 273.7829
|  |  |  | 6.075 | 269.4135 | 6.075 | 305.5821
|  |  |  | 6.7 | 294.4877 | 6.7 | 337.2463
|  |  |  | 7.325 | 319.8133 | 7.325 | 368.7456
|  |  |  | 7.95 | 345.547 | 7.95 | 400.0335
|  |  |  | 8.575 | 371.4486 | 8.575 | 431.1216
|  |  |  | 9.2 | 397.3167 | 9.2 | 462.0358
|  |  |  | 9.825 | 423.2411 | 9.825 | 492.7823
|  |  |  | 10.45 | 449.385 | 10.45 | 523.3791
|  |  |  | 11.075 | 475.5702 | 11.075 | 553.9139
|  |  |  | 11.7 | 502.0564 | 11.7 | 584.3533
|  |  |  | 12.325 | 528.714 | 12.325 | 614.6888
|  |  |  | 12.95 | 555.5617 | 12.95 | 644.9334
|  |  |  | 13.575 | 582.4978 | 13.575 | 675.1094
|  |  |  | 14.2 | 609.5569 | 14.2 | 705.236
|  |  |  | 14.825 | 636.6281 | 14.825 | 735.3044
|  |  |  | 15.45 | 663.6776 | 15.45 | 765.3223
|  |  |  | 16.075 | 690.717 | 16.075 | 795.2916
|  |  |  | 16.7 | 717.7474 | 16.7 | 825.2187
|  |  |  | 17.325 | 744.7667 | 17.325 | 855.111
|  |  |  | 17.95 | 771.78 | 17.95 | 884.9723
|  |  |  | 18.575 | 798.7898 | 18.575 | 914.8145
|  |  |  | 19.2 | 825.7894 | 19.2 | 944.643
|  |  |  | 19.825 | 852.7807 | 19.825 | 974.4601
|  |  |  | 20.45 | 879.7582 | 20.45 | 1004.2639
|  |  |  | 21.075 | 906.7206 | 21.075 | 1034.0558
|  |  |  | 21.7 | 933.6715 | 21.7 | 1063.8411
|  |  |  | 22.325 | 960.6107 | 22.325 | 1093.619
|  |  |  | 22.95 | 987.542 | 22.95 | 1123.3893
|  |  |  | 23.575 | 1014.4658 | 23.575 | 1153.1485
|  |  |  | 24.2 | 1041.3851 | 24.2 | 1182.8993
|  |  |  | 24.825 | 1068.3001 | 24.825 | 1212.6439
|  |  |  | 25.45 | 1095.2068 | 25.45 | 1242.3822
|  |  |  | 26.075 | 1122.1066 | 26.075 | 1272.1138
|  |  |  | 26.7 | 1148.997 | 26.7 | 1301.8433
|  |  |  | 27.325 | 1175.8777 | 27.325 | 1331.5725
|  |  |  | 27.95 | 1202.7453 | 27.95 | 1361.2991
|  |  |  | 28.575 | 1229.5976 | 28.575 | 1391.0225
|  |  |  | 29.2 | 1256.4363 | 29.2 | 1420.7431
|  |  |  | 29.825 | 1283.2612 | 29.825 | 1450.4627
|  |  |  | 30.45 | 1310.0706 | 30.45 | 1480.1817
|  |  |  | 31.075 | 1336.8628 | 31.075 | 1509.8973
|  |  |  | 31.7 | 1363.6388 | 31.7 | 1539.608
|  |  |  | 32.325 | 1390.3983 | 32.325 | 1569.3125
|  |  |  | 32.95 | 1417.1389 | 32.95 | 1599.0134
|  |  |  | 33.575 | 1443.8611 | 33.575 | 1628.7089
|  |  |  | 34.2 | 1470.5639 | 34.2 | 1658.3997
|  |  |  | 34.825 | 1497.2463 | 34.825 | 1688.0837
|  |  |  | 35.45 | 1523.908 | 35.45 | 1717.7593
|  |  |  | 36.075 | 1550.5465 | 36.075 | 1747.4275
|  |  |  | 36.7 | 1577.1604 | 36.7 | 1777.0864
|  |  |  | 37.325 | 1603.7486 | 37.325 | 1806.735
|  |  |  | 37.95 | 1630.3098 | 37.95 | 1836.3728
|  |  |  | 38.575 | 1656.8431 | 38.575 | 1865.9975
|  |  |  | 39.2 | 1683.3478 | 39.2 | 1895.6075
|  |  |  | 39.825 | 1709.822 | 39.825 | 1925.2021
|  |  |  | 40.45 | 1736.2633 | 40.45 | 1954.7789
|  |  |  | 41.075 | 1762.6706 | 41.075 | 1984.3349
|  |  |  | 41.7 | 1789.0424 | 41.7 | 2013.867
|  |  |  | 42.325 | 1815.3754 | 42.325 | 2043.3716
|  |  |  | 42.95 | 1841.6683 | 42.95 | 2072.8444
|  |  |  | 43.575 | 1867.9189 | 43.575 | 2102.2804
|  |  |  | 44.2 | 1894.1254 | 44.2 | 2131.6741
|  |  |  | 44.825 | 1920.284 | 44.825 | 2161.0186
|  |  |  | 45.45 | 1946.3927 | 45.45 | 2190.3047
|  |  |  | 46.075 | 1972.4481 | 46.075 | 2219.5228
|  |  |  | 46.7 | 1998.4391 | 46.7 | 2248.6365
|  |  |  | 47.325 | 2024.3576 | 47.325 | 2277.5128
|  |  |  | 47.95 | 2050.0505 | 47.95 | 2305.7026
|  |  |  | 48.575 | 2074.7689 | 48.575 | 2332.4552
|  |  |  | 49.2 | 2098.0765 | 49.2 | 2357.8204
|  |  |  | 49.825 | 2118.5173 | 49.825 | 2380.3029
|  |  |  | 49.2 | 2090.6371 | 49.2 | 2349.9831
|  |  |  | 48.575 | 2062.757 | 48.575 | 2319.6631
|  |  |  | 47.95 | 2034.8767 | 47.95 | 2289.3425
|  |  |  | 47.325 | 2006.9964 | 47.325 | 2259.0216
|  |  |  | 46.7 | 1979.1161 | 46.7 | 2228.7005
|  |  |  | 46.075 | 1951.2358 | 46.075 | 2198.3788
|  |  |  | 45.45 | 1923.3555 | 45.45 | 2168.0567
|  |  |  | 44.825 | 1895.4753 | 44.825 | 2137.7341
|  |  |  | 44.2 | 1867.595 | 44.2 | 2107.4106
|  |  |  | 43.575 | 1839.7148 | 43.575 | 2077.0859
|  |  |  | 42.95 | 1811.8348 | 42.95 | 2046.76
|  |  |  | 42.325 | 1783.9548 | 42.325 | 2016.4323
|  |  |  | 41.7 | 1756.0749 | 41.7 | 1986.1037
|  |  |  | 41.075 | 1728.195 | 41.075 | 1955.7745
|  |  |  | 40.45 | 1700.3152 | 40.45 | 1925.4442
|  |  |  | 39.825 | 1672.4354 | 39.825 | 1895.1126
|  |  |  | 39.2 | 1644.5558 | 39.2 | 1864.7796
|  |  |  | 38.575 | 1616.6765 | 38.575 | 1834.4443
|  |  |  | 37.95 | 1588.7975 | 37.95 | 1804.1074
|  |  |  | 37.325 | 1560.9189 | 37.325 | 1773.7682
|  |  |  | 36.7 | 1533.0409 | 36.7 | 1743.427
|  |  |  | 36.075 | 1505.1634 | 36.075 | 1713.0842
|  |  |  | 35.45 | 1477.2865 | 35.45 | 1682.7396
|  |  |  | 34.825 | 1449.4099 | 34.825 | 1652.3931
|  |  |  | 34.2 | 1421.5338 | 34.2 | 1622.0443
|  |  |  | 33.575 | 1393.6586 | 33.575 | 1591.6938
|  |  |  | 32.95 | 1365.7838 | 32.95 | 1561.3412
|  |  |  | 32.325 | 1337.9095 | 32.325 | 1530.9856
|  |  |  | 31.7 | 1310.0355 | 31.7 | 1500.6281
|  |  |  | 31.075 | 1282.1621 | 31.075 | 1470.2685
|  |  |  | 30.45 | 1254.2895 | 30.45 | 1439.9071
|  |  |  | 29.825 | 1226.4178 | 29.825 | 1409.5436
|  |  |  | 29.2 | 1198.5472 | 29.2 | 1379.1766
|  |  |  | 28.575 | 1170.6782 | 28.575 | 1348.8058
|  |  |  | 27.95 | 1142.8115 | 27.95 | 1318.431
|  |  |  | 27.325 | 1114.9463 | 27.325 | 1288.0523
|  |  |  | 26.7 | 1087.0826 | 26.7 | 1257.6692
|  |  |  | 26.075 | 1059.2206 | 26.075 | 1227.2797
|  |  |  | 25.45 | 1031.362 | 25.45 | 1196.8827
|  |  |  | 24.825 | 1003.5045 | 24.825 | 1166.4793
|  |  |  | 24.2 | 975.648 | 24.2 | 1136.0705
|  |  |  | 23.575 | 947.7952 | 23.575 | 1105.6583
|  |  |  | 22.95 | 919.9458 | 22.95 | 1075.2404
|  |  |  | 22.325 | 892.1019 | 22.325 | 1044.8067
|  |  |  | 21.7 | 864.2655 | 21.7 | 1014.3684
|  |  |  | 21.075 | 836.4378 | 21.075 | 983.926
|  |  |  | 20.45 | 808.6271 | 20.45 | 953.4743
|  |  |  | 19.825 | 780.8453 | 19.825 | 923.02
|  |  |  | 19.2 | 753.104 | 19.2 | 892.5716
|  |  |  | 18.575 | 725.4085 | 18.575 | 862.1259
|  |  |  | 17.95 | 697.7494 | 17.95 | 831.7099
|  |  |  | 17.325 | 670.1378 | 17.325 | 801.3072
|  |  |  | 16.7 | 642.5786 | 16.7 | 770.9308
|  |  |  | 16.075 | 615.0669 | 16.075 | 740.5759
|  |  |  | 15.45 | 587.5988 | 15.45 | 710.2512
|  |  |  | 14.825 | 560.1716 | 14.825 | 679.9524
|  |  |  | 14.2 | 532.804 | 14.2 | 649.6722
|  |  |  | 13.575 | 505.4909 | 13.575 | 619.4144
|  |  |  | 12.95 | 478.2486 | 12.95 | 589.1594
|  |  |  | 12.325 | 451.0543 | 12.325 | 558.9345
|  |  |  | 11.7 | 423.9038 | 11.7 | 528.7303
|  |  |  | 11.075 | 396.8472 | 11.075 | 498.5602
|  |  |  | 10.45 | 369.9268 | 10.45 | 468.4633
|  |  |  | 9.825 | 343.1725 | 9.825 | 438.4118
|  |  |  | 9.2 | 316.6198 | 9.2 | 408.3974
|  |  |  | 8.575 | 290.2846 | 8.575 | 378.4605
|  |  |  | 7.95 | 264.2144 | 7.95 | 348.5722
|  |  |  | 7.325 | 238.3789 | 7.325 | 318.7132
|  |  |  | 6.7 | 212.8356 | 6.7 | 288.9369
|  |  |  | 6.075 | 187.7082 | 6.075 | 259.2772
|  |  |  | 5.45 | 162.9411 | 5.45 | 229.754
|  |  |  | 4.825 | 138.4437 | 4.825 | 200.4544
|  |  |  | 4.2 | 114.1976 | 4.2 | 171.5015
|  |  |  | 3.575 | 90.2227 | 3.575 | 142.973
|  |  |  | 2.95 | 66.5241 | 2.95 | 114.8157
|  |  |  | 2.325 | 43.1813 | 2.325 | 87.0184
|  |  |  | 1.7 | 20.1679 | 1.7 | 59.5397
|  |  |  | 1.075 | -2.5956 | 1.075 | 32.5655
|  |  |  | 0.45 | -25.2283 | 0.45 | 5.8182
|  |  |  | -0.175 | -47.7468 | -0.175 | -21.0151
|  |  |  | -0.8 | -70.2524 | -0.8 | -48.2413
|  |  |  | -1.425 | -92.9373 | -1.425 | -76.042
|  |  |  | -2.05 | -115.885 | -2.05 | -104.5673
|  |  |  | -2.675 | -139.0999 | -2.675 | -133.6328
|  |  |  | -3.3 | -162.6601 | -3.3 | -163.5488
|  |  |  | -3.925 | -186.6748 | -3.925 | -194.346
|  |  |  | -4.55 | -211.0703 | -4.55 | -225.7106
|  |  |  | -5.175 | -235.5574 | -5.175 | -257.3477
|  |  |  | -5.8 | -260.0798 | -5.8 | -289.0087
|  |  |  | -6.425 | -284.6919 | -6.425 | -320.5945
|  |  |  | -7.05 | -309.612 | -7.05 | -352.0578
|  |  |  | -7.675 | -334.7376 | -7.675 | -383.3635
|  |  |  | -8.3 | -360.1008 | -8.3 | -414.4723
|  |  |  | -8.925 | -385.6641 | -8.925 | -445.4139
|  |  |  | -9.55 | -411.2896 | -9.55 | -476.2001
|  |  |  | -10.175 | -436.9997 | -10.175 | -506.8201
|  |  |  | -10.8 | -462.7746 | -10.8 | -537.2844
|  |  |  | -11.425 | -488.9258 | -11.425 | -567.6589
|  |  |  | -12.05 | -515.366 | -12.05 | -597.9818
|  |  |  | -12.675 | -542.1671 | -12.675 | -628.2172
|  |  |  | -13.3 | -569.0885 | -13.3 | -658.3762
|  |  |  | -13.925 | -596.0522 | -13.925 | -688.4635
|  |  |  | -14.55 | -623.0504 | -14.55 | -718.485
|  |  |  | -15.175 | -650.033 | -15.175 | -748.4487
|  |  |  | -15.8 | -676.989 | -15.8 | -778.3631
|  |  |  | -16.425 | -703.925 | -16.425 | -808.234
|  |  |  | -17.05 | -730.8446 | -17.05 | -838.0696
|  |  |  | -17.675 | -757.7541 | -17.675 | -867.8779
|  |  |  | -18.3 | -784.661 | -18.3 | -897.6545
|  |  |  | -18.925 | -811.5577 | -18.925 | -927.4081
|  |  |  | -19.55 | -838.4473 | -19.55 | -957.147
|  |  |  | -20.175 | -865.3255 | -20.175 | -986.8664
|  |  |  | -20.8 | -892.1885 | -20.8 | -1016.5725
|  |  |  | -21.425 | -919.0368 | -21.425 | -1046.2673
|  |  |  | -22.05 | -945.8721 | -22.05 | -1075.9559
|  |  |  | -22.675 | -972.6967 | -22.675 | -1105.6326
|  |  |  | -23.3 | -999.5112 | -23.3 | -1135.3023
|  |  |  | -23.925 | -1026.3186 | -23.925 | -1164.964
|  |  |  | -24.55 | -1053.1188 | -24.55 | -1194.6189
|  |  |  | -25.175 | -1079.9123 | -25.175 | -1224.2684
|  |  |  | -25.8 | -1106.6969 | -25.8 | -1253.9141
|  |  |  | -26.425 | -1133.4732 | -26.425 | -1283.5579
|  |  |  | -27.05 | -1160.2394 | -27.05 | -1313.2006
|  |  |  | -27.675 | -1186.9922 | -27.675 | -1342.8416
|  |  |  | -28.3 | -1213.7305 | -28.3 | -1372.4779
|  |  |  | -28.925 | -1240.4548 | -28.925 | -1402.1118
|  |  |  | -29.55 | -1267.1662 | -29.55 | -1431.7431
|  |  |  | -30.175 | -1293.8617 | -30.175 | -1461.3736
|  |  |  | -30.8 | -1320.5393 | -30.8 | -1491.0035
|  |  |  | -31.425 | -1347.1998 | -31.425 | -1520.6301
|  |  |  | -32.05 | -1373.844 | -32.05 | -1550.2504
|  |  |  | -32.675 | -1400.4706 | -32.675 | -1579.8649
|  |  |  | -33.3 | -1427.0778 | -33.3 | -1609.4736
|  |  |  | -33.925 | -1453.6681 | -33.925 | -1639.0751
|  |  |  | -34.55 | -1480.2388 | -34.55 | -1668.6688
|  |  |  | -35.175 | -1506.7892 | -35.175 | -1698.2537
|  |  |  | -35.8 | -1533.3187 | -35.8 | -1727.8309
|  |  |  | -36.425 | -1559.8255 | -36.425 | -1757.4001
|  |  |  | -37.05 | -1586.3072 | -37.05 | -1786.9589
|  |  |  | -37.675 | -1612.7621 | -37.675 | -1816.5062
|  |  |  | -38.3 | -1639.1908 | -38.3 | -1846.0399
|  |  |  | -38.925 | -1665.5923 | -38.925 | -1875.5597
|  |  |  | -39.55 | -1691.9652 | -39.55 | -1905.0632
|  |  |  | -40.175 | -1718.3068 | -40.175 | -1934.5479
|  |  |  | -40.8 | -1744.6163 | -40.8 | -1964.0124
|  |  |  | -41.425 | -1770.8929 | -41.425 | -1993.4533
|  |  |  | -42.05 | -1797.1348 | -42.05 | -2022.8673
|  |  |  | -42.675 | -1823.3395 | -42.675 | -2052.2511
|  |  |  | -43.3 | -1849.5057 | -43.3 | -2081.5991
|  |  |  | -43.925 | -1875.6321 | -43.925 | -2110.9056
|  |  |  | -44.55 | -1901.7156 | -44.55 | -2140.1649
|  |  |  | -45.175 | -1927.753 | -45.175 | -2169.3698
|  |  |  | -45.8 | -1953.7436 | -45.8 | -2198.5119
|  |  |  | -46.425 | -1979.6844 | -46.425 | -2227.5806
|  |  |  | -47.05 | -2005.5728 | -47.05 | -2256.5655
|  |  |  | -47.675 | -2031.4065 | -47.675 | -2285.4544
|  |  |  | -48.3 | -2057.1808 | -48.3 | -2314.2153
|  |  |  | -48.925 | -2082.7796 | -48.925 | -2342.6506
|  |  |  | -49.55 | -2107.9081 | -49.55 | -2370.5676
|  |  |  | -50.175 | -2131.8868 | -50.175 | -2396.1986
|  |  |  | -49.55 | -2103.9966 | -49.55 | -2365.8391
|  |  |  | -48.925 | -2076.1063 | -48.925 | -2335.4794
|  |  |  | -48.3 | -2048.2161 | -48.3 | -2305.1194
|  |  |  | -47.675 | -2020.3258 | -47.675 | -2274.7592
|  |  |  | -47.05 | -1992.4355 | -47.05 | -2244.3987
|  |  |  | -46.425 | -1964.5453 | -46.425 | -2214.0378
|  |  |  | -45.8 | -1936.6552 | -45.8 | -2183.6765
|  |  |  | -45.175 | -1908.7651 | -45.175 | -2153.3148
|  |  |  | -44.55 | -1880.875 | -44.55 | -2122.9527
|  |  |  | -43.925 | -1852.9851 | -43.925 | -2092.5903
|  |  |  | -43.3 | -1825.0953 | -43.3 | -2062.2272
|  |  |  | -42.675 | -1797.2057 | -42.675 | -2031.8635
|  |  |  | -42.05 | -1769.3165 | -42.05 | -2001.4989
|  |  |  | -41.425 | -1741.4275 | -41.425 | -1971.1333
|  |  |  | -40.8 | -1713.5388 | -40.8 | -1940.7666
|  |  |  | -40.175 | -1685.6502 | -40.175 | -1910.3986
|  |  |  | -39.55 | -1657.7619 | -39.55 | -1880.0292
|  |  |  | -38.925 | -1629.8738 | -38.925 | -1849.6581
|  |  |  | -38.3 | -1601.9861 | -38.3 | -1819.2855
|  |  |  | -37.675 | -1574.0987 | -37.675 | -1788.9105
|  |  |  | -37.05 | -1546.2118 | -37.05 | -1758.5331
|  |  |  | -36.425 | -1518.3255 | -36.425 | -1728.1537
|  |  |  | -35.8 | -1490.4399 | -35.8 | -1697.7715
|  |  |  | -35.175 | -1462.5551 | -35.175 | -1667.3875
|  |  |  | -34.55 | -1434.671 | -34.55 | -1637.0015
|  |  |  | -33.925 | -1406.788 | -33.925 | -1606.6138
|  |  |  | -33.3 | -1378.9063 | -33.3 | -1576.2243
|  |  |  | -32.675 | -1351.0256 | -32.675 | -1545.8323
|  |  |  | -32.05 | -1323.1452 | -32.05 | -1515.4378
|  |  |  | -31.425 | -1295.267 | -31.425 | -1485.0415
|  |  |  | -30.8 | -1267.3905 | -30.8 | -1454.6435
|  |  |  | -30.175 | -1239.5149 | -30.175 | -1424.2424
|  |  |  | -29.55 | -1211.6407 | -29.55 | -1393.8384
|  |  |  | -28.925 | -1183.7696 | -28.925 | -1363.4312
|  |  |  | -28.3 | -1155.9024 | -28.3 | -1333.0199
|  |  |  | -27.675 | -1128.0359 | -27.675 | -1302.6049
|  |  |  | -27.05 | -1100.1705 | -27.05 | -1272.1865
|  |  |  | -26.425 | -1072.3075 | -26.425 | -1241.7644
|  |  |  | -25.8 | -1044.4478 | -25.8 | -1211.3372
|  |  |  | -25.175 | -1016.5894 | -25.175 | -1180.9029
|  |  |  | -24.55 | -988.732 | -24.55 | -1150.4597
|  |  |  | -23.925 | -960.8797 | -23.925 | -1120.0109
|  |  |  | -23.3 | -933.0338 | -23.3 | -1089.5582
|  |  |  | -22.675 | -905.1938 | -22.675 | -1059.0964
|  |  |  | -22.05 | -877.3634 | -22.05 | -1028.6288
|  |  |  | -21.425 | -849.5356 | -21.425 | -998.1548
|  |  |  | -20.8 | -821.7283 | -20.8 | -967.6727
|  |  |  | -20.175 | -793.9467 | -20.175 | -937.1957
|  |  |  | -19.55 | -766.199 | -19.55 | -906.7239
|  |  |  | -18.925 | -738.4926 | -18.925 | -876.2591
|  |  |  | -18.3 | -710.8226 | -18.3 | -845.8152
|  |  |  | -17.675 | -683.1921 | -17.675 | -815.3852
|  |  |  | -17.05 | -655.6222 | -17.05 | -784.9812
|  |  |  | -16.425 | -628.0877 | -16.425 | -754.5922
|  |  |  | -15.8 | -600.5912 | -15.8 | -724.2475
|  |  |  | -15.175 | -573.1457 | -15.175 | -693.9303
|  |  |  | -14.55 | -545.7504 | -14.55 | -663.6223
|  |  |  | -13.925 | -518.419 | -13.925 | -633.3387
|  |  |  | -13.3 | -491.1395 | -13.3 | -603.067
|  |  |  | -12.675 | -463.911 | -12.675 | -572.8114
|  |  |  | -12.05 | -436.7306 | -12.05 | -542.5816
|  |  |  | -11.425 | -409.6345 | -11.425 | -512.3753
|  |  |  | -10.8 | -382.6546 | -10.8 | -482.2236
|  |  |  | -10.175 | -355.8295 | -10.175 | -452.1324
|  |  |  | -9.55 | -329.2134 | -9.55 | -422.125
|  |  |  | -8.925 | -302.8423 | -8.925 | -392.1942
|  |  |  | -8.3 | -276.7161 | -8.3 | -362.3276
|  |  |  | -7.675 | -250.9003 | -7.675 | -332.516
|  |  |  | -7.05 | -225.391 | -7.05 | -302.7699
|  |  |  | -6.425 | -200.2597 | -6.425 | -273.124
|  |  |  | -5.8 | -175.5016 | -5.8 | -243.585
|  |  |  | -5.175 | -151.0764 | -5.175 | -214.2138
|  |  |  | -4.55 | -126.9319 | -4.55 | -185.1131
|  |  |  | -3.925 | -103.1035 | -3.925 | -156.4398
|  |  |  | -3.3 | -79.5618 | -3.3 | -128.2719
|  |  |  | -2.675 | -56.3397 | -2.675 | -100.6189
|  |  |  | -2.05 | -33.3964 | -2.05 | -73.3006
|  |  |  | -1.425 | -10.7016 | -1.425 | -46.3506
|  |  |  | -0.8 | 11.9192 | -0.8 | -19.7383
|  |  |  | -0.175 | 34.4801 | -0.175 | 6.8428
|  |  |  | 0.45 | 57.0139 | 0.45 | 33.7127
|  |  |  | 1.075 | 79.6718 | 1.075 | 61.1488
|  |  |  | 1.7 | 102.535 | 1.7 | 89.4626
|  |  |  | 2.325 | 125.5861 | 2.325 | 118.4602
|  |  |  | 2.95 | 148.9133 | 2.95 | 147.913
|  |  |  | 3.575 | 172.5861 | 3.575 | 178.1219
|  |  |  | 4.2 | 196.6414 | 4.2 | 208.9393
|  |  |  | 4.825 | 221.0077 | 4.825 | 240.1558
|  |  |  | 5.45 | 245.4677 | 5.45 | 271.5385
|  |  |  | 6.075 | 269.9491 | 6.075 | 302.9383
|  |  |  | 6.7 | 294.5381 | 6.7 | 334.2923
|  |  |  | 7.325 | 319.2258 | 7.325 | 365.5613
|  |  |  | 7.95 | 344.2466 | 7.95 | 396.6558
|  |  |  | 8.575 | 369.7575 | 8.575 | 427.5727
|  |  |  | 9.2 | 395.394 | 9.2 | 458.338
|  |  |  | 9.825 | 421.0214 | 9.825 | 488.9385
|  |  |  | 10.45 | 446.7363 | 10.45 | 519.3771
|  |  |  | 11.075 | 472.6234 | 11.075 | 549.6903
|  |  |  | 11.7 | 498.5925 | 11.7 | 579.8922
|  |  |  | 12.325 | 524.98 | 12.325 | 610.0224
|  |  |  | 12.95 | 551.6723 | 12.95 | 640.1086
|  |  |  | 13.575 | 578.4414 | 13.575 | 670.1292
|  |  |  | 14.2 | 605.3048 | 14.2 | 700.0958
|  |  |  | 14.825 | 632.2302 | 14.825 | 730.0054
|  |  |  | 15.45 | 659.159 | 15.45 | 759.8546
|  |  |  | 16.075 | 686.0792 | 16.075 | 789.6536
|  |  |  | 16.7 | 712.9884 | 16.7 | 819.4162
|  |  |  | 17.325 | 739.8849 | 17.325 | 849.1508
|  |  |  | 17.95 | 766.7738 | 17.95 | 878.8528
|  |  |  | 18.575 | 793.6594 | 18.575 | 908.5275
|  |  |  | 19.2 | 820.5309 | 19.2 | 938.1852
|  |  |  | 19.825 | 847.3945 | 19.825 | 967.8279
|  |  |  | 20.45 | 874.243 | 20.45 | 997.45
|  |  |  | 21.075 | 901.0746 | 21.075 | 1027.0558
|  |  |  | 21.7 | 927.8931 | 21.7 | 1056.6544
|  |  |  | 22.325 | 954.6995 | 22.325 | 1086.2459
|  |  |  | 22.95 | 981.4981 | 22.95 | 1115.8289
|  |  |  | 23.575 | 1008.2871 | 23.575 | 1145.4033
|  |  |  | 24.2 | 1035.0717 | 24.2 | 1174.9702
|  |  |  | 24.825 | 1061.8518 | 24.825 | 1204.532
|  |  |  | 25.45 | 1088.6238 | 25.45 | 1234.0875
|  |  |  | 26.075 | 1115.3876 | 26.075 | 1263.6348
|  |  |  | 26.7 | 1142.1419 | 26.7 | 1293.1768
|  |  |  | 27.325 | 1168.8844 | 27.325 | 1322.7195
|  |  |  | 27.95 | 1195.6149 | 27.95 | 1352.2607
|  |  |  | 28.575 | 1222.331 | 28.575 | 1381.7971
|  |  |  | 29.2 | 1249.0336 | 29.2 | 1411.3291
|  |  |  | 29.825 | 1275.7217 | 29.825 | 1440.857
|  |  |  | 30.45 | 1302.3949 | 30.45 | 1470.382
|  |  |  | 31.075 | 1329.051 | 31.075 | 1499.9035
|  |  |  | 31.7 | 1355.6906 | 31.7 | 1529.4196
|  |  |  | 32.325 | 1382.3145 | 32.325 | 1558.9277
|  |  |  | 32.95 | 1408.9198 | 32.95 | 1588.4303
|  |  |  | 33.575 | 1435.507 | 33.575 | 1617.9261
|  |  |  | 34.2 | 1462.0766 | 34.2 | 1647.4136
|  |  |  | 34.825 | 1488.6264 | 34.825 | 1676.8923
|  |  |  | 35.45 | 1515.1561 | 35.45 | 1706.3606
|  |  |  | 36.075 | 1541.6638 | 36.075 | 1735.8188
|  |  |  | 36.7 | 1568.1473 | 36.7 | 1765.2676
|  |  |  | 37.325 | 1594.6063 | 37.325 | 1794.7033
|  |  |  | 37.95 | 1621.0398 | 37.95 | 1824.1256
|  |  |  | 38.575 | 1647.4465 | 38.575 | 1853.5332
|  |  |  | 39.2 | 1673.8264 | 39.2 | 1882.9233
|  |  |  | 39.825 | 1700.1776 | 39.825 | 1912.295
|  |  |  | 40.45 | 1726.4976 | 40.45 | 1941.646
|  |  |  | 41.075 | 1752.7853 | 41.075 | 1970.9735
|  |  |  | 41.7 | 1779.0402 | 41.7 | 2000.2748
|  |  |  | 42.325 | 1805.2588 | 42.325 | 2029.5467
|  |  |  | 42.95 | 1831.4404 | 42.95 | 2058.785
|  |  |  | 43.575 | 1857.5829 | 43.575 | 2087.9852
|  |  |  | 44.2 | 1883.6847 | 44.2 | 2117.142
|  |  |  | 44.825 | 1909.7427 | 44.825 | 2146.2504
|  |  |  | 45.45 | 1935.7548 | 45.45 | 2175.303
|  |  |  | 46.075 | 1961.7192 | 46.075 | 2204.2903
|  |  |  | 46.7 | 1987.6323 | 46.7 | 2233.2035
|  |  |  | 47.325 | 2013.4915 | 47.325 | 2262.0319
|  |  |  | 47.95 | 2039.2946 | 47.95 | 2290.7625
|  |  |  | 48.575 | 2065.0377 | 48.575 | 2319.377
|  |  |  | 49.2 | 2090.6116 | 49.2 | 2347.5447
|  |  |  | 49.825 | 2115.4126 | 49.825 | 2374.2267
|  |  |  | 49.2 | 2087.5425 | 49.2 | 2343.9408
|  |  |  | 48.575 | 2059.6724 | 48.575 | 2313.6547
|  |  |  | 47.95 | 2031.8022 | 47.95 | 2283.3683
|  |  |  | 47.325 | 2003.932 | 47.325 | 2253.0815
|  |  |  | 46.7 | 1976.0618 | 46.7 | 2222.7943
|  |  |  | 46.075 | 1948.1917 | 46.075 | 2192.5068
|  |  |  | 45.45 | 1920.3215 | 45.45 | 2162.2188
|  |  |  | 44.825 | 1892.4514 | 44.825 | 2131.9305
|  |  |  | 44.2 | 1864.5813 | 44.2 | 2101.6414
|  |  |  | 43.575 | 1836.7113 | 43.575 | 2071.3519
|  |  |  | 42.95 | 1808.8416 | 42.95 | 2041.0617
|  |  |  | 42.325 | 1780.9718 | 42.325 | 2010.7705
|  |  |  | 41.7 | 1753.1021 | 41.7 | 1980.4782
|  |  |  | 41.075 | 1725.2325 | 41.075 | 1950.1851
|  |  |  | 40.45 | 1697.363 | 40.45 | 1919.8906
|  |  |  | 39.825 | 1669.4937 | 39.825 | 1889.5946
|  |  |  | 39.2 | 1641.6245 | 39.2 | 1859.2969
|  |  |  | 38.575 | 1613.7556 | 38.575 | 1828.9979
|  |  |  | 37.95 | 1585.8871 | 37.95 | 1798.6977
|  |  |  | 37.325 | 1558.0189 | 37.325 | 1768.3949
|  |  |  | 36.7 | 1530.1514 | 36.7 | 1738.0895
|  |  |  | 36.075 | 1502.2843 | 36.075 | 1707.7819
|  |  |  | 35.45 | 1474.4179 | 35.45 | 1677.4719
|  |  |  | 34.825 | 1446.5519 | 34.825 | 1647.1601
|  |  |  | 34.2 | 1418.6866 | 34.2 | 1616.8464
|  |  |  | 33.575 | 1390.822 | 33.575 | 1586.5305
|  |  |  | 32.95 | 1362.958 | 32.95 | 1556.2128
|  |  |  | 32.325 | 1335.0947 | 32.325 | 1525.8933
|  |  |  | 31.7 | 1307.232 | 31.7 | 1495.5727
|  |  |  | 31.075 | 1279.37 | 31.075 | 1465.2505
|  |  |  | 30.45 | 1251.5092 | 30.45 | 1434.9267
|  |  |  | 29.825 | 1223.6497 | 29.825 | 1404.6013
|  |  |  | 29.2 | 1195.7912 | 29.2 | 1374.2734
|  |  |  | 28.575 | 1167.9347 | 28.575 | 1343.9416
|  |  |  | 27.95 | 1140.0809 | 27.95 | 1313.6041
|  |  |  | 27.325 | 1112.2278 | 27.325 | 1283.2627
|  |  |  | 26.7 | 1084.376 | 26.7 | 1252.9179
|  |  |  | 26.075 | 1056.526 | 26.075 | 1222.5679
|  |  |  | 25.45 | 1028.6792 | 25.45 | 1192.2109
|  |  |  | 24.825 | 1000.8336 | 24.825 | 1161.8464
|  |  |  | 24.2 | 972.9892 | 24.2 | 1131.4761
|  |  |  | 23.575 | 945.1489 | 23.575 | 1101.1025
|  |  |  | 22.95 | 917.3122 | 22.95 | 1070.7251
|  |  |  | 22.325 | 889.4811 | 22.325 | 1040.3365
|  |  |  | 21.7 | 861.6581 | 21.7 | 1009.944
|  |  |  | 21.075 | 833.8458 | 21.075 | 979.5439
|  |  |  | 20.45 | 806.0524 | 20.45 | 949.1363
|  |  |  | 19.825 | 778.2895 | 19.825 | 918.7325
|  |  |  | 19.2 | 750.572 | 19.2 | 888.3372
|  |  |  | 18.575 | 722.9011 | 18.575 | 857.9498
|  |  |  | 17.95 | 695.2673 | 17.95 | 827.5865
|  |  |  | 17.325 | 667.6878 | 17.325 | 797.2415
|  |  |  | 16.7 | 640.1563 | 16.7 | 766.9254
|  |  |  | 16.075 | 612.6741 | 16.075 | 736.6303
|  |  |  | 15.45 | 585.2362 | 15.45 | 706.3634
|  |  |  | 14.825 | 557.84 | 14.825 | 676.1215
|  |  |  | 14.2 | 530.5089 | 14.2 | 645.9023
|  |  |  | 13.575 | 503.2378 | 13.575 | 615.6982
|  |  |  | 12.95 | 476.0236 | 12.95 | 585.5119
|  |  |  | 12.325 | 448.8584 | 12.325 | 555.3632
|  |  |  | 11.7 | 421.7656 | 11.7 | 525.2389
|  |  |  | 11.075 | 394.7703 | 11.075 | 495.1392
|  |  |  | 10.45 | 367.916 | 10.45 | 465.1052
|  |  |  | 9.825 | 341.2705 | 9.825 | 435.1386
|  |  |  | 9.2 | 314.8249 | 9.2 | 405.2442
|  |  |  | 8.575 | 288.5696 | 8.575 | 375.4314
|  |  |  | 7.95 | 262.5746 | 7.95 | 345.6498
|  |  |  | 7.325 | 236.8234 | 7.325 | 315.9134
|  |  |  | 6.7 | 211.4934 | 6.7 | 286.3095
|  |  |  | 6.075 | 186.5583 | 6.075 | 256.8276
|  |  |  | 5.45 | 161.9162 | 5.45 | 227.5107
|  |  |  | 4.825 | 137.5351 | 4.825 | 198.4498
|  |  |  | 4.2 | 113.4212 | 4.2 | 169.7755
|  |  |  | 3.575 | 89.6243 | 3.575 | 141.5175
|  |  |  | 2.95 | 66.2159 | 2.95 | 113.6191
|  |  |  | 2.325 | 43.1113 | 2.325 | 86.0562
|  |  |  | 1.7 | 20.2959 | 1.7 | 58.7942
|  |  |  | 1.075 | -2.3174 | 1.075 | 32.0101
|  |  |  | 0.45 | -24.8546 | 0.45 | 5.4437
|  |  |  | -0.175 | -47.2989 | -0.175 | -21.1849
|  |  |  | -0.8 | -69.7398 | -0.8 | -48.1994
|  |  |  | -1.425 | -92.3325 | -1.425 | -75.7663
|  |  |  | -2.05 | -115.1589 | -2.05 | -104.0613
|  |  |  | -2.675 | -138.2416 | -2.675 | -132.8901
|  |  |  | -3.3 | -161.6592 | -3.3 | -162.5252
|  |  |  | -3.925 | -185.4211 | -3.925 | -193.0517
|  |  |  | -4.55 | -209.5075 | -4.55 | -224.1216
|  |  |  | -5.175 | -233.7793 | -5.175 | -255.4998
|  |  |  | -5.8 | -258.1781 | -5.8 | -286.9575
|  |  |  | -6.425 | -282.6482 | -6.425 | -318.3633
|  |  |  | -7.05 | -307.4041 | -7.05 | -349.6688
|  |  |  | -7.675 | -332.3194 | -7.675 | -380.8487
|  |  |  | -8.3 | -357.568 | -8.3 | -411.8732
|  |  |  | -8.925 | -383.001 | -8.925 | -442.7269
|  |  |  | -9.55 | -408.5537 | -9.55 | -473.4154
|  |  |  | -10.175 | -434.2089 | -10.175 | -503.9508
|  |  |  | -10.8 | -459.8945 | -10.8 | -534.3544
|  |  |  | -11.425 | -485.9545 | -11.425 | -564.6425
|  |  |  | -12.05 | -512.2956 | -12.05 | -594.8196
|  |  |  | -12.675 | -539.073 | -12.675 | -624.968
|  |  |  | -13.3 | -565.9798 | -13.3 | -655.0549
|  |  |  | -13.925 | -592.9178 | -13.925 | -685.0795
|  |  |  | -14.55 | -619.891 | -14.55 | -715.0425
|  |  |  | -15.175 | -646.8458 | -15.175 | -744.9417
|  |  |  | -15.8 | -673.7745 | -15.8 | -774.7946
|  |  |  | -16.425 | -700.6841 | -16.425 | -804.6095
|  |  |  | -17.05 | -727.5768 | -17.05 | -834.39
|  |  |  | -17.675 | -754.4589 | -17.675 | -864.1427
|  |  |  | -18.3 | -781.3375 | -18.3 | -893.8624
|  |  |  | -18.925 | -808.2065 | -18.925 | -923.5585
|  |  |  | -19.55 | -835.0674 | -19.55 | -953.236
|  |  |  | -20.175 | -861.917 | -20.175 | -982.8981
|  |  |  | -20.8 | -888.7519 | -20.8 | -1012.545
|  |  |  | -21.425 | -915.5713 | -21.425 | -1042.1805
|  |  |  | -22.05 | -942.3776 | -22.05 | -1071.81
|  |  |  | -22.675 | -969.1723 | -22.675 | -1101.4299
|  |  |  | -23.3 | -995.9573 | -23.3 | -1131.0453
|  |  |  | -23.925 | -1022.735 | -23.925 | -1160.6537
|  |  |  | -24.55 | -1049.5058 | -24.55 | -1190.2554
|  |  |  | -25.175 | -1076.2695 | -25.175 | -1219.8498
|  |  |  | -25.8 | -1103.0239 | -25.8 | -1249.4405
|  |  |  | -26.425 | -1129.7699 | -26.425 | -1279.0309
|  |  |  | -27.05 | -1156.5062 | -27.05 | -1308.6201
|  |  |  | -27.675 | -1183.2294 | -27.675 | -1338.2061
|  |  |  | -28.3 | -1209.9378 | -28.3 | -1367.7865
|  |  |  | -28.925 | -1236.6317 | -28.925 | -1397.3626
|  |  |  | -29.55 | -1263.3126 | -29.55 | -1426.9341
|  |  |  | -30.175 | -1289.9779 | -30.175 | -1456.5037
|  |  |  | -30.8 | -1316.6261 | -30.8 | -1486.0702
|  |  |  | -31.425 | -1343.2564 | -31.425 | -1515.6336
|  |  |  | -32.05 | -1369.8712 | -32.05 | -1545.1909
|  |  |  | -32.675 | -1396.469 | -32.675 | -1574.7416
|  |  |  | -33.3 | -1423.0478 | -33.3 | -1604.2863
|  |  |  | -33.925 | -1449.6097 | -33.925 | -1633.8247
|  |  |  | -34.55 | -1476.1526 | -34.55 | -1663.3552
|  |  |  | -35.175 | -1502.6757 | -35.175 | -1692.8762
|  |  |  | -35.8 | -1529.178 | -35.8 | -1722.3843
|  |  |  | -36.425 | -1555.6587 | -36.425 | -1751.8803
|  |  |  | -37.05 | -1582.115 | -37.05 | -1781.3663
|  |  |  | -37.675 | -1608.5455 | -37.675 | -1810.8411
|  |  |  | -38.3 | -1634.9507 | -38.3 | -1840.3019
|  |  |  | -38.925 | -1661.3295 | -38.925 | -1869.7471
|  |  |  | -39.55 | -1687.6812 | -39.55 | -1899.1746
|  |  |  | -40.175 | -1714.0032 | -40.175 | -1928.5817
|  |  |  | -40.8 | -1740.2946 | -40.8 | -1957.966
|  |  |  | -41.425 | -1766.5545 | -41.425 | -1987.3242
|  |  |  | -42.05 | -1792.7817 | -42.05 | -2016.6536
|  |  |  | -42.675 | -1818.9736 | -42.675 | -2045.9517
|  |  |  | -43.3 | -1845.1292 | -43.3 | -2075.2134
|  |  |  | -43.925 | -1871.2473 | -43.925 | -2104.4337
|  |  |  | -44.55 | -1897.3253 | -44.55 | -2133.6079
|  |  |  | -45.175 | -1923.3602 | -45.175 | -2162.7297
|  |  |  | -45.8 | -1949.3513 | -45.8 | -2191.7922
|  |  |  | -46.425 | -1975.2959 | -46.425 | -2220.7857
|  |  |  | -47.05 | -2001.1916 | -47.05 | -2249.7006
|  |  |  | -47.675 | -2027.0362 | -47.675 | -2278.5264
|  |  |  | -48.3 | -2052.8264 | -48.3 | -2307.2512
|  |  |  | -48.925 | -2078.5593 | -48.925 | -2335.8578
|  |  |  | -49.55 | -2104.1522 | -49.55 | -2364.1503
|  |  |  | -50.175 | -2129.0535 | -50.175 | -2391.1214
|  |  |  | -49.425 | -2095.5935 | -49.425 | -2354.7178
|  |  |  | -48.675 | -2062.1335 | -48.675 | -2318.314
|  |  |  | -47.925 | -2028.6734 | -47.925 | -2281.9101
|  |  |  | -47.175 | -1995.2133 | -47.175 | -2245.5057
|  |  |  | -46.425 | -1961.7534 | -46.425 | -2209.1011
|  |  |  | -45.675 | -1928.2934 | -45.675 | -2172.6961
|  |  |  | -44.925 | -1894.8336 | -44.925 | -2136.2906
|  |  |  | -44.175 | -1861.3739 | -44.175 | -2099.8847
|  |  |  | -43.425 | -1827.9145 | -43.425 | -2063.4779
|  |  |  | -42.675 | -1794.4555 | -42.675 | -2027.0703
|  |  |  | -41.925 | -1760.9969 | -41.925 | -1990.6617
|  |  |  | -41.175 | -1727.5387 | -41.175 | -1954.2516
|  |  |  | -40.425 | -1694.0809 | -40.425 | -1917.8402
|  |  |  | -39.675 | -1660.6235 | -39.675 | -1881.4273
|  |  |  | -38.925 | -1627.1664 | -38.925 | -1845.0131
|  |  |  | -38.175 | -1593.7099 | -38.175 | -1808.597
|  |  |  | -37.425 | -1560.2538 | -37.425 | -1772.1785
|  |  |  | -36.675 | -1526.7985 | -36.675 | -1735.757
|  |  |  | -35.925 | -1493.3442 | -35.925 | -1699.332
|  |  |  | -35.175 | -1459.8911 | -35.175 | -1662.9035
|  |  |  | -34.425 | -1426.4391 | -34.425 | -1626.4701
|  |  |  | -33.675 | -1392.9889 | -33.675 | -1590.033
|  |  |  | -32.925 | -1359.5405 | -32.925 | -1553.5932
|  |  |  | -32.175 | -1326.0931 | -32.175 | -1517.1499
|  |  |  | -31.425 | -1292.6482 | -31.425 | -1480.7044
|  |  |  | -30.675 | -1259.2062 | -30.675 | -1444.2566
|  |  |  | -29.925 | -1225.7658 | -29.925 | -1407.8067
|  |  |  | -29.175 | -1192.3282 | -29.175 | -1371.3541
|  |  |  | -28.425 | -1158.896 | -28.425 | -1334.897
|  |  |  | -27.675 | -1125.4659 | -27.675 | -1298.4347
|  |  |  | -26.925 | -1092.0376 | -26.925 | -1261.9679
|  |  |  | -26.175 | -1058.6134 | -26.175 | -1225.4957
|  |  |  | -25.425 | -1025.193 | -25.425 | -1189.0143
|  |  |  | -24.675 | -991.7751 | -24.675 | -1152.5229
|  |  |  | -23.925 | -958.3625 | -23.925 | -1116.0199
|  |  |  | -23.175 | -924.9588 | -23.175 | -1079.5114
|  |  |  | -22.425 | -891.5658 | -22.425 | -1042.9903
|  |  |  | -21.675 | -858.1838 | -21.675 | -1006.4653
|  |  |  | -20.925 | -824.8159 | -20.925 | -969.9326
|  |  |  | -20.175 | -791.4878 | -20.175 | -933.404
|  |  |  | -19.425 | -758.2083 | -19.425 | -896.8799
|  |  |  | -18.675 | -724.9885 | -18.675 | -860.3762
|  |  |  | -17.925 | -691.8196 | -17.925 | -823.9092
|  |  |  | -17.175 | -658.7331 | -17.175 | -787.4724
|  |  |  | -16.425 | -625.7102 | -16.425 | -751.0573
|  |  |  | -15.675 | -592.7394 | -15.675 | -714.7001
|  |  |  | -14.925 | -559.8458 | -14.925 | -678.3826
|  |  |  | -14.175 | -527.0347 | -14.175 | -642.0876
|  |  |  | -13.425 | -494.2996 | -13.425 | -605.8044
|  |  |  | -12.675 | -461.6519 | -12.675 | -569.5575
|  |  |  | -11.925 | -429.0904 | -11.925 | -533.3513
|  |  |  | -11.175 | -396.6569 | -11.175 | -497.2093
|  |  |  | -10.425 | -364.3999 | -10.425 | -461.1416
|  |  |  | -9.675 | -332.4176 | -9.675 | -425.2032
|  |  |  | -8.925 | -300.7753 | -8.925 | -389.3878
|  |  |  | -8.175 | -269.5012 | -8.175 | -353.6748
|  |  |  | -7.425 | -238.6751 | -7.425 | -318.0212
|  |  |  | -6.675 | -208.3994 | -6.675 | -282.5171
|  |  |  | -5.925 | -178.6611 | -5.925 | -247.2159
|  |  |  | -5.175 | -149.3905 | -5.175 | -212.1509
|  |  |  | -4.425 | -120.5707 | -4.425 | -177.5014
|  |  |  | -3.675 | -92.2154 | -3.675 | -143.5434
|  |  |  | -2.925 | -64.3281 | -2.925 | -110.2965
|  |  |  | -2.175 | -36.8268 | -2.175 | -77.6308
|  |  |  | -1.425 | -9.6615 | -1.425 | -45.4348
|  |  |  | -0.675 | 17.3964 | -0.675 | -13.6684
|  |  |  | 0.075 | 44.4026 | 0.075 | 18.1463
|  |  |  | 0.825 | 71.4417 | 0.825 | 50.5356
|  |  |  | 1.575 | 98.7188 | 1.575 | 83.987
|  |  |  | 2.325 | 126.2348 | 2.325 | 118.516
|  |  |  | 3.075 | 154.1249 | 3.075 | 153.7517
|  |  |  | 3.825 | 182.4609 | 3.825 | 189.9959
|  |  |  | 4.575 | 211.1526 | 4.575 | 226.8794
|  |  |  | 5.325 | 240.1977 | 5.325 | 264.1832
|  |  |  | 6.075 | 269.4465 | 6.075 | 301.5738
|  |  |  | 6.825 | 298.8786 | 6.825 | 338.9354
|  |  |  | 7.575 | 328.4052 | 7.575 | 376.197
|  |  |  | 8.325 | 358.484 | 8.325 | 413.2856
|  |  |  | 9.075 | 389.1812 | 9.075 | 450.1456
|  |  |  | 9.825 | 419.8671 | 9.825 | 486.7886
|  |  |  | 10.575 | 450.6696 | 10.575 | 523.2472
|  |  |  | 11.325 | 481.6928 | 11.325 | 559.522
|  |  |  | 12.075 | 512.9442 | 12.075 | 595.6307
|  |  |  | 12.825 | 544.8376 | 12.825 | 631.6299
|  |  |  | 13.575 | 576.9378 | 13.575 | 667.5999
|  |  |  | 14.325 | 609.1559 | 14.325 | 703.5008
|  |  |  | 15.075 | 641.4436 | 15.075 | 739.311
|  |  |  | 15.825 | 673.7336 | 15.825 | 775.0417
|  |  |  | 16.575 | 706.0149 | 16.575 | 810.7191
|  |  |  | 17.325 | 738.2773 | 17.325 | 846.3567
|  |  |  | 18.075 | 770.5295 | 18.075 | 881.957
|  |  |  | 18.825 | 802.7724 | 18.825 | 917.5189
|  |  |  | 19.575 | 834.9984 | 19.575 | 953.0511
|  |  |  | 20.325 | 867.2083 | 20.325 | 988.5542
|  |  |  | 21.075 | 899.3937 | 21.075 | 1024.0343
|  |  |  | 21.825 | 931.56 | 21.825 | 1059.5049
|  |  |  | 22.575 | 963.7108 | 22.575 | 1094.9671
|  |  |  | 23.325 | 995.8484 | 23.325 | 1130.4199
|  |  |  | 24.075 | 1027.9759 | 24.075 | 1165.8629
|  |  |  | 24.825 | 1060.0963 | 24.825 | 1201.2962
|  |  |  | 25.575 | 1092.2051 | 25.575 | 1236.7191
|  |  |  | 26.325 | 1124.3019 | 26.325 | 1272.1305
|  |  |  | 27.075 | 1156.3834 | 27.075 | 1307.5393
|  |  |  | 27.825 | 1188.4485 | 27.825 | 1342.9461
|  |  |  | 28.575 | 1220.4936 | 28.575 | 1378.3469
|  |  |  | 29.325 | 1252.5191 | 29.325 | 1413.7399
|  |  |  | 30.075 | 1284.5238 | 30.075 | 1449.1264
|  |  |  | 30.825 | 1316.506 | 30.825 | 1484.5088
|  |  |  | 31.575 | 1348.4635 | 31.575 | 1519.8851
|  |  |  | 32.325 | 1380.3986 | 32.325 | 1555.2509
|  |  |  | 33.075 | 1412.3071 | 33.075 | 1590.6073
|  |  |  | 33.825 | 1444.19 | 33.825 | 1625.9531
|  |  |  | 34.575 | 1476.0461 | 34.575 | 1661.2859
|  |  |  | 35.325 | 1507.8733 | 35.325 | 1696.6042
|  |  |  | 36.075 | 1539.6697 | 36.075 | 1731.9039
|  |  |  | 36.825 | 1571.4314 | 36.825 | 1767.1858
|  |  |  | 37.575 | 1603.1576 | 37.575 | 1802.4511
|  |  |  | 38.325 | 1634.8466 | 38.325 | 1837.6969
|  |  |  | 39.075 | 1666.497 | 39.075 | 1872.9184
|  |  |  | 39.825 | 1698.1074 | 39.825 | 1908.1117
|  |  |  | 40.575 | 1729.6731 | 40.575 | 1943.2721
|  |  |  | 41.325 | 1761.1929 | 41.325 | 1978.3957
|  |  |  | 42.075 | 1792.6642 | 42.075 | 2013.4774
|  |  |  | 42.825 | 1824.0831 | 42.825 | 2048.513
|  |  |  | 43.575 | 1855.4474 | 43.575 | 2083.4947
|  |  |  | 44.325 | 1886.7543 | 44.325 | 2118.4143
|  |  |  | 45.075 | 1917.9991 | 45.075 | 2153.2624
|  |  |  | 45.825 | 1949.1787 | 45.825 | 2188.0271
|  |  |  | 46.575 | 1980.2889 | 46.575 | 2222.693
|  |  |  | 47.325 | 2011.3247 | 47.325 | 2257.2441
|  |  |  | 48.075 | 2042.2826 | 48.075 | 2291.6609
|  |  |  | 48.825 | 2073.1543 | 48.825 | 2325.8883
|  |  |  | 49.575 | 2103.7195 | 49.575 | 2359.4683
|  |  |  | 50.325 | 2128.2834 | 50.325 | 2386.4883
|  |  |  | 51.075 | 2148.213 | 51.075 | 2407.4792
|  |  |  | 51.825 | 2167.3864 | 51.825 | 2427.4875
|  |  |  | 52.575 | 2186.1274 | 52.575 | 2446.8737
|  |  |  | 53.325 | 2204.5997 | 53.325 | 2465.8988
|  |  |  | 54.075 | 2222.7848 | 54.075 | 2484.5867
|  |  |  | 54.825 | 2240.519 | 54.825 | 2502.8389
|  |  |  | 55.575 | 2257.9882 | 55.575 | 2520.7391
|  |  |  | 56.325 | 2275.1476 | 56.325 | 2538.2138
|  |  |  | 57.075 | 2291.9367 | 57.075 | 2555.1885
|  |  |  | 57.825 | 2308.4971 | 57.825 | 2571.7852
|  |  |  | 58.575 | 2324.8897 | 58.575 | 2587.9684
|  |  |  | 59.325 | 2341.0098 | 59.325 | 2603.7759
|  |  |  | 60.075 | 2356.7957 | 60.075 | 2619.1765
|  |  |  | 59.325 | 2325.4325 | 59.325 | 2585.0988
|  |  |  | 58.575 | 2294.0692 | 58.575 | 2551.0205
|  |  |  | 57.825 | 2262.7057 | 57.825 | 2516.9419
|  |  |  | 57.075 | 2231.342 | 57.075 | 2482.863
|  |  |  | 56.325 | 2199.9782 | 56.325 | 2448.7834
|  |  |  | 55.575 | 2168.6141 | 55.575 | 2414.703
|  |  |  | 54.825 | 2137.2498 | 54.825 | 2380.6219
|  |  |  | 54.075 | 2105.8853 | 54.075 | 2346.5403
|  |  |  | 53.325 | 2074.5207 | 53.325 | 2312.4583
|  |  |  | 52.575 | 2043.1561 | 52.575 | 2278.3761
|  |  |  | 51.825 | 2011.7916 | 51.825 | 2244.2935
|  |  |  | 51.075 | 1980.4274 | 51.075 | 2210.2106
|  |  |  | 50.325 | 1949.0636 | 50.325 | 2176.1273
|  |  |  | 49.575 | 1917.7003 | 49.575 | 2142.044
|  |  |  | 48.825 | 1886.3377 | 48.825 | 2107.9604
|  |  |  | 48.075 | 1854.9758 | 48.075 | 2073.877
|  |  |  | 47.325 | 1823.6138 | 47.325 | 2039.7939
|  |  |  | 46.575 | 1792.2526 | 46.575 | 2005.7115
|  |  |  | 45.825 | 1760.8924 | 45.825 | 1971.63
|  |  |  | 45.075 | 1729.5334 | 45.075 | 1937.5497
|  |  |  | 44.325 | 1698.1759 | 44.325 | 1903.4708
|  |  |  | 43.575 | 1666.8198 | 43.575 | 1869.3936
|  |  |  | 42.825 | 1635.4655 | 42.825 | 1835.3182
|  |  |  | 42.075 | 1604.1132 | 42.075 | 1801.245
|  |  |  | 41.325 | 1572.7675 | 41.325 | 1767.1741
|  |  |  | 40.575 | 1541.4249 | 40.575 | 1733.1057
|  |  |  | 39.825 | 1510.0847 | 39.825 | 1699.0404
|  |  |  | 39.075 | 1478.7468 | 39.075 | 1664.978
|  |  |  | 38.325 | 1447.4127 | 38.325 | 1630.9188
|  |  |  | 37.575 | 1416.0811 | 37.575 | 1596.8629
|  |  |  | 36.825 | 1384.7516 | 36.825 | 1562.81
|  |  |  | 36.075 | 1353.427 | 36.075 | 1528.7596
|  |  |  | 35.325 | 1322.1056 | 35.325 | 1494.7119
|  |  |  | 34.575 | 1290.7872 | 34.575 | 1460.6662
|  |  |  | 33.825 | 1259.4743 | 33.825 | 1426.622
|  |  |  | 33.075 | 1228.1659 | 33.075 | 1392.583
|  |  |  | 32.325 | 1196.8671 | 32.325 | 1358.5476
|  |  |  | 31.575 | 1165.5874 | 31.575 | 1324.5136
|  |  |  | 30.825 | 1134.3203 | 30.825 | 1290.483
|  |  |  | 30.075 | 1103.0565 | 30.075 | 1256.4586
|  |  |  | 29.325 | 1071.8086 | 29.325 | 1222.4443
|  |  |  | 28.575 | 1040.5795 | 28.575 | 1188.4339
|  |  |  | 27.825 | 1009.3775 | 27.825 | 1154.44
|  |  |  | 27.075 | 978.2062 | 27.075 | 1120.4652
|  |  |  | 26.325 | 947.0718 | 26.325 | 1086.5156
|  |  |  | 25.575 | 915.9683 | 25.575 | 1052.5905
|  |  |  | 24.825 | 884.9149 | 24.825 | 1018.7133
|  |  |  | 24.075 | 853.9093 | 24.075 | 984.8794
|  |  |  | 23.325 | 822.9672 | 23.325 | 951.0896
|  |  |  | 22.575 | 792.0807 | 22.575 | 917.3381
|  |  |  | 21.825 | 761.253 | 21.825 | 883.6408
|  |  |  | 21.075 | 730.4752 | 21.075 | 850.0143
|  |  |  | 20.325 | 699.7528 | 20.325 | 816.4599
|  |  |  | 19.575 | 669.0863 | 19.575 | 782.9632
|  |  |  | 18.825 | 638.4953 | 18.825 | 749.5393
|  |  |  | 18.075 | 607.991 | 18.075 | 716.1887
|  |  |  | 17.325 | 577.5293 | 17.325 | 682.9095
|  |  |  | 16.575 | 547.1236 | 16.575 | 649.7032
|  |  |  | 15.825 | 516.789 | 15.825 | 616.5788
|  |  |  | 15.075 | 486.5479 | 15.075 | 583.5471
|  |  |  | 14.325 | 456.3738 | 14.325 | 550.6335
|  |  |  | 13.575 | 426.2258 | 13.575 | 517.7866
|  |  |  | 12.825 | 396.1959 | 12.825 | 485.0229
|  |  |  | 12.075 | 366.2951 | 12.075 | 452.3608
|  |  |  | 11.325 | 336.4524 | 11.325 | 419.8146
|  |  |  | 10.575 | 306.6882 | 10.575 | 387.3392
|  |  |  | 9.825 | 277.0974 | 9.825 | 354.9304
|  |  |  | 9.075 | 247.8213 | 9.075 | 322.6051
|  |  |  | 8.325 | 218.8505 | 8.325 | 290.3467
|  |  |  | 7.575 | 190.1745 | 7.575 | 258.2095
|  |  |  | 6.825 | 161.8761 | 6.825 | 226.2321
|  |  |  | 6.075 | 133.9705 | 6.075 | 194.4965
|  |  |  | 5.325 | 106.4286 | 5.325 | 163.0376
|  |  |  | 4.575 | 79.3243 | 4.575 | 131.8671
|  |  |  | 3.825 | 52.5591 | 3.825 | 101.09
|  |  |  | 3.075 | 26.1408 | 3.075 | 70.7201
|  |  |  | 2.325 | 0.052004 | 2.325 | 40.7553
|  |  |  | 1.575 | -25.8154 | 1.575 | 11.2333
|  |  |  | 0.825 | -51.6181 | 0.825 | -18.1364
|  |  |  | 0.075 | -77.3709 | 0.075 | -47.6465
|  |  |  | -0.675 | -103.2078 | -0.675 | -77.693
|  |  |  | -1.425 | -129.1419 | -1.425 | -108.647
|  |  |  | -2.175 | -155.2653 | -2.175 | -140.4577
|  |  |  | -2.925 | -181.6697 | -2.925 | -173.3936
|  |  |  | -3.675 | -208.3116 | -3.675 | -207.6696
|  |  |  | -4.425 | -235.0337 | -4.425 | -242.7957
|  |  |  | -5.175 | -261.9324 | -5.175 | -278.3337
|  |  |  | -5.925 | -289.0734 | -5.925 | -314.0447
|  |  |  | -6.675 | -316.4256 | -6.675 | -349.7623
|  |  |  | -7.425 | -344.1467 | -7.425 | -385.4559
|  |  |  | -8.175 | -372.1116 | -8.175 | -421.1055
|  |  |  | -8.925 | -400.5483 | -8.925 | -456.7626
|  |  |  | -9.675 | -429.7485 | -9.675 | -492.4536
|  |  |  | -10.425 | -459.1886 | -10.425 | -528.1847
|  |  |  | -11.175 | -488.9567 | -11.175 | -563.9754
|  |  |  | -11.925 | -519.2321 | -11.925 | -599.7912
|  |  |  | -12.675 | -549.9568 | -12.675 | -635.539
|  |  |  | -13.425 | -581.5696 | -13.425 | -671.1979
|  |  |  | -14.175 | -613.4883 | -14.175 | -706.7868
|  |  |  | -14.925 | -645.557 | -14.925 | -742.3188
|  |  |  | -15.675 | -677.6964 | -15.675 | -777.9241
|  |  |  | -16.425 | -709.8286 | -16.425 | -813.5195
|  |  |  | -17.175 | -741.94 | -17.175 | -849.0769
|  |  |  | -17.925 | -774.0477 | -17.925 | -884.5899
|  |  |  | -18.675 | -806.142 | -18.675 | -920.0665
|  |  |  | -19.425 | -838.2237 | -19.425 | -955.5175
|  |  |  | -20.175 | -870.2866 | -20.175 | -990.9439
|  |  |  | -20.925 | -902.3272 | -20.925 | -1026.3493
|  |  |  | -21.675 | -934.3458 | -21.675 | -1061.7448
|  |  |  | -22.425 | -966.3423 | -22.425 | -1097.1248
|  |  |  | -23.175 | -998.3275 | -23.175 | -1132.4947
|  |  |  | -23.925 | -1030.2989 | -23.925 | -1167.8534
|  |  |  | -24.675 | -1062.26 | -24.675 | -1203.2041
|  |  |  | -25.425 | -1094.2081 | -25.425 | -1238.5477
|  |  |  | -26.175 | -1126.1409 | -26.175 | -1273.8839
|  |  |  | -26.925 | -1158.0561 | -26.925 | -1309.2162
|  |  |  | -27.675 | -1189.9492 | -27.675 | -1344.5415
|  |  |  | -28.425 | -1221.8183 | -28.425 | -1379.8578
|  |  |  | -29.175 | -1253.6672 | -29.175 | -1415.1657
|  |  |  | -29.925 | -1285.493 | -29.925 | -1450.4664
|  |  |  | -30.675 | -1317.2919 | -30.675 | -1485.7611
|  |  |  | -31.425 | -1349.0643 | -31.425 | -1521.0459
|  |  |  | -32.175 | -1380.812 | -32.175 | -1556.3178
|  |  |  | -32.925 | -1412.5312 | -32.925 | -1591.5772
|  |  |  | -33.675 | -1444.2226 | -33.675 | -1626.823
|  |  |  | -34.425 | -1475.8851 | -34.425 | -1662.0526
|  |  |  | -35.175 | -1507.5169 | -35.175 | -1697.2627
|  |  |  | -35.925 | -1539.1166 | -35.925 | -1732.4504
|  |  |  | -36.675 | -1570.6819 | -36.675 | -1767.6186
|  |  |  | -37.425 | -1602.2098 | -37.425 | -1802.7642
|  |  |  | -38.175 | -1633.6992 | -38.175 | -1837.8812
|  |  |  | -38.925 | -1665.1503 | -38.925 | -1872.9657
|  |  |  | -39.675 | -1696.5603 | -39.675 | -1908.0146
|  |  |  | -40.425 | -1727.9261 | -40.425 | -1943.0235
|  |  |  | -41.175 | -1759.2471 | -41.175 | -1977.9869
|  |  |  | -41.925 | -1790.5199 | -41.925 | -2012.8982
|  |  |  | -42.675 | -1821.7426 | -42.675 | -2047.7503
|  |  |  | -43.425 | -1852.9124 | -43.425 | -2082.5339
|  |  |  | -44.175 | -1884.0266 | -44.175 | -2117.2393
|  |  |  | -44.925 | -1915.0814 | -44.925 | -2151.8546
|  |  |  | -45.675 | -1946.0743 | -45.675 | -2186.3673
|  |  |  | -46.425 | -1977.0009 | -46.425 | -2220.7595
|  |  |  | -47.175 | -2007.8538 | -47.175 | -2255.0046
|  |  |  | -47.925 | -2038.5531 | -47.925 | -2289.0082
|  |  |  | -48.675 | -2068.8748 | -48.675 | -2322.3091
|  |  |  | -49.425 | -2097.2361 | -49.425 | -2353.718
|  |  |  | -50.175 | -2122.7725 | -50.175 | -2381.6873
|  |  |  | -50.925 | -2143.8589 | -50.925 | -2403.9585
|  |  |  | -51.675 | -2163.4538 | -51.675 | -2424.2689
|  |  |  | -52.425 | -2182.4724 | -52.425 | -2443.8738
|  |  |  | -53.175 | -2201.1853 | -53.175 | -2462.9663
|  |  |  | -53.925 | -2219.5414 | -53.925 | -2481.7221
|  |  |  | -54.675 | -2237.5249 | -54.675 | -2500.0593
|  |  |  | -55.425 | -2255.2278 | -55.425 | -2518.0685
|  |  |  | -56.175 | -2272.6623 | -56.175 | -2535.6295
|  |  |  | -56.925 | -2289.649 | -56.925 | -2552.9936
|  |  |  | -57.675 | -2306.2482 | -57.675 | -2570.0551
|  |  |  | -58.425 | -2322.6688 | -58.425 | -2586.6674
|  |  |  | -59.175 | -2338.8535 | -59.175 | -2602.8223
|  |  |  | -59.925 | -2354.7727 | -59.925 | -2618.5696
|  |  |  | -59.175 | -2323.4488 | -59.175 | -2584.5477
|  |  |  | -58.425 | -2292.1248 | -58.425 | -2550.5253
|  |  |  | -57.675 | -2260.8005 | -57.675 | -2516.5026
|  |  |  | -56.925 | -2229.4761 | -56.925 | -2482.4795
|  |  |  | -56.175 | -2198.1515 | -56.175 | -2448.456
|  |  |  | -55.425 | -2166.8268 | -55.425 | -2414.4319
|  |  |  | -54.675 | -2135.502 | -54.675 | -2380.4072
|  |  |  | -53.925 | -2104.1767 | -53.925 | -2346.3819
|  |  |  | -53.175 | -2072.8511 | -53.175 | -2312.356
|  |  |  | -52.425 | -2041.5255 | -52.425 | -2278.3298
|  |  |  | -51.675 | -2010.1994 | -51.675 | -2244.3029
|  |  |  | -50.925 | -1978.8732 | -50.925 | -2210.275
|  |  |  | -50.175 | -1947.5463 | -50.175 | -2176.2462
|  |  |  | -49.425 | -1916.2186 | -49.425 | -2142.217
|  |  |  | -48.675 | -1884.8908 | -48.675 | -2108.1877
|  |  |  | -47.925 | -1853.5629 | -47.925 | -2074.1583
|  |  |  | -47.175 | -1822.2353 | -47.175 | -2040.1286
|  |  |  | -46.425 | -1790.9079 | -46.425 | -2006.0986
|  |  |  | -45.675 | -1759.5812 | -45.675 | -1972.0682
|  |  |  | -44.925 | -1728.2552 | -44.925 | -1938.0378
|  |  |  | -44.175 | -1696.9324 | -44.175 | -1904.0081
|  |  |  | -43.425 | -1665.6102 | -43.425 | -1869.979
|  |  |  | -42.675 | -1634.289 | -42.675 | -1835.9512
|  |  |  | -41.925 | -1602.9703 | -41.925 | -1801.9254
|  |  |  | -41.175 | -1571.6558 | -41.175 | -1767.9011
|  |  |  | -40.425 | -1540.3447 | -40.425 | -1733.8788
|  |  |  | -39.675 | -1509.0379 | -39.675 | -1699.8591
|  |  |  | -38.925 | -1477.7334 | -38.925 | -1665.8425
|  |  |  | -38.175 | -1446.4346 | -38.175 | -1631.8292
|  |  |  | -37.425 | -1415.1379 | -37.425 | -1597.8186
|  |  |  | -36.675 | -1383.8443 | -36.675 | -1563.8108
|  |  |  | -35.925 | -1352.5563 | -35.925 | -1529.8064
|  |  |  | -35.175 | -1321.2749 | -35.175 | -1495.8048
|  |  |  | -34.425 | -1289.9965 | -34.425 | -1461.8064
|  |  |  | -33.675 | -1258.724 | -33.675 | -1427.8107
|  |  |  | -32.925 | -1227.4586 | -32.925 | -1393.8195
|  |  |  | -32.175 | -1196.2005 | -32.175 | -1359.8327
|  |  |  | -31.425 | -1164.9561 | -31.425 | -1325.8484
|  |  |  | -30.675 | -1133.7208 | -30.675 | -1291.8694
|  |  |  | -29.925 | -1102.4887 | -29.925 | -1257.8914
|  |  |  | -29.175 | -1071.2703 | -29.175 | -1223.9221
|  |  |  | -28.425 | -1040.0703 | -28.425 | -1189.9603
|  |  |  | -27.675 | -1008.8938 | -27.675 | -1156.0068
|  |  |  | -26.925 | -977.7489 | -26.925 | -1122.0726
|  |  |  | -26.175 | -946.633 | -26.175 | -1088.162
|  |  |  | -25.425 | -915.5441 | -25.425 | -1054.2875
|  |  |  | -24.675 | -884.5111 | -24.675 | -1020.4637
|  |  |  | -23.925 | -853.5322 | -23.925 | -986.6882
|  |  |  | -23.175 | -822.6114 | -23.175 | -952.9524
|  |  |  | -22.425 | -791.75 | -22.425 | -919.2588
|  |  |  | -21.675 | -760.9549 | -21.675 | -885.6294
|  |  |  | -20.925 | -730.2192 | -20.925 | -852.0528
|  |  |  | -20.175 | -699.5364 | -20.175 | -818.5502
|  |  |  | -19.425 | -668.906 | -19.425 | -785.1216
|  |  |  | -18.675 | -638.3458 | -18.675 | -751.7683
|  |  |  | -17.925 | -607.881 | -17.925 | -718.4758
|  |  |  | -17.175 | -577.4909 | -17.175 | -685.2612
|  |  |  | -16.425 | -547.148 | -16.425 | -652.1284
|  |  |  | -15.675 | -516.864 | -15.675 | -619.0815
|  |  |  | -14.925 | -486.6689 | -14.925 | -586.1412
|  |  |  | -14.175 | -456.5718 | -14.175 | -553.3264
|  |  |  | -13.425 | -426.5171 | -13.425 | -520.6091
|  |  |  | -12.675 | -396.5442 | -12.675 | -488.0144
|  |  |  | -11.925 | -366.6708 | -11.925 | -455.5462
|  |  |  | -11.175 | -336.9054 | -11.175 | -423.2231
|  |  |  | -10.425 | -307.3327 | -10.425 | -390.9993
|  |  |  | -9.675 | -278.1192 | -9.675 | -358.8263
|  |  |  | -8.925 | -249.3255 | -8.925 | -326.7779
|  |  |  | -8.175 | -221.0325 | -8.175 | -294.8266
|  |  |  | -7.425 | -193.208 | -7.425 | -263.009
|  |  |  | -6.675 | -165.7617 | -6.675 | -231.371
|  |  |  | -5.925 | -138.6864 | -5.925 | -200.0691
|  |  |  | -5.175 | -112.1425 | -5.175 | -169.1956
|  |  |  | -4.425 | -86.1032 | -4.425 | -138.7853
|  |  |  | -3.675 | -60.4547 | -3.675 | -108.8978
|  |  |  | -2.925 | -35.2248 | -2.925 | -79.5903
|  |  |  | -2.175 | -10.2912 | -2.175 | -50.9074
|  |  |  | -1.425 | 14.47 | -1.425 | -22.7409
|  |  |  | -0.675 | 39.223 | -0.675 | 5.3042
|  |  |  | 0.075 | 63.962 | 0.075 | 33.3839
|  |  |  | 0.825 | 88.8181 | 0.825 | 61.7718
|  |  |  | 1.575 | 113.8516 | 1.575 | 90.845
|  |  |  | 2.325 | 139.0311 | 2.325 | 120.8911
|  |  |  | 3.075 | 164.312 | 3.075 | 151.8206
|  |  |  | 3.825 | 189.7598 | 3.825 | 183.6527
|  |  |  | 4.575 | 215.3757 | 4.575 | 216.3629
|  |  |  | 5.325 | 241.1302 | 5.325 | 249.5896
|  |  |  | 6.075 | 267.0189 | 6.075 | 283.1609
|  |  |  | 6.825 | 293.0852 | 6.825 | 316.9191
|  |  |  | 7.575 | 319.268 | 7.575 | 350.7246
|  |  |  | 8.325 | 345.682 | 8.325 | 384.5235
|  |  |  | 9.075 | 372.3883 | 9.075 | 418.2657
|  |  |  | 9.825 | 399.6175 | 9.825 | 451.9202
|  |  |  | 10.575 | 427.5071 | 10.575 | 485.4924
|  |  |  | 11.325 | 455.696 | 11.325 | 519.015
|  |  |  | 12.075 | 484.0286 | 12.075 | 552.4823
|  |  |  | 12.825 | 512.7367 | 12.825 | 585.86
|  |  |  | 13.575 | 541.6702 | 13.575 | 619.1533
|  |  |  | 14.325 | 571.2813 | 14.325 | 652.4352
|  |  |  | 15.075 | 601.2011 | 15.075 | 685.6365
|  |  |  | 15.825 | 631.2231 | 15.825 | 718.7585
|  |  |  | 16.575 | 661.3202 | 16.575 | 751.8831
|  |  |  | 17.325 | 691.3836 | 17.325 | 785.0417
|  |  |  | 18.075 | 721.4012 | 18.075 | 818.1741
|  |  |  | 18.825 | 751.4011 | 18.825 | 851.2604
|  |  |  | 19.575 | 781.3656 | 19.575 | 884.3142
|  |  |  | 20.325 | 811.2866 | 20.325 | 917.3442
|  |  |  | 21.075 | 841.1618 | 21.075 | 950.3323
|  |  |  | 21.825 | 870.997 | 21.825 | 983.2876
|  |  |  | 22.575 | 900.802 | 22.575 | 1016.2084
|  |  |  | 23.325 | 930.5792 | 23.325 | 1049.1054
|  |  |  | 24.075 | 960.332 | 24.075 | 1081.9797
|  |  |  | 24.825 | 990.0605 | 24.825 | 1114.8341
|  |  |  | 25.575 | 1019.7645 | 25.575 | 1147.6688
|  |  |  | 26.325 | 1049.4467 | 26.325 | 1180.4814
|  |  |  | 27.075 | 1079.106 | 27.075 | 1213.2716
|  |  |  | 27.825 | 1108.7415 | 27.825 | 1246.043
|  |  |  | 28.575 | 1138.353 | 28.575 | 1278.7941
|  |  |  | 29.325 | 1167.9383 | 29.325 | 1311.5231
|  |  |  | 30.075 | 1197.4964 | 30.075 | 1344.2223
|  |  |  | 30.825 | 1227.0238 | 30.825 | 1376.8896
|  |  |  | 31.575 | 1256.5207 | 31.575 | 1409.5274
|  |  |  | 32.325 | 1285.9912 | 32.325 | 1442.1355
|  |  |  | 33.075 | 1315.4369 | 33.075 | 1474.7129
|  |  |  | 33.825 | 1344.8568 | 33.825 | 1507.2599
|  |  |  | 34.575 | 1374.2502 | 34.575 | 1539.7761
|  |  |  | 35.325 | 1403.615 | 35.325 | 1572.2587
|  |  |  | 36.075 | 1432.9499 | 36.075 | 1604.7069
|  |  |  | 36.825 | 1462.2538 | 36.825 | 1637.1198
|  |  |  | 37.575 | 1491.5262 | 37.575 | 1669.4943
|  |  |  | 38.325 | 1520.7669 | 38.325 | 1701.8284
|  |  |  | 39.075 | 1549.9741 | 39.075 | 1734.1194
|  |  |  | 39.825 | 1579.1466 | 39.825 | 1766.3649
|  |  |  | 40.575 | 1608.2836 | 40.575 | 1798.562
|  |  |  | 41.325 | 1637.3836 | 41.325 | 1830.7065
|  |  |  | 42.075 | 1666.4458 | 42.075 | 1862.7949
|  |  |  | 42.825 | 1695.4685 | 42.825 | 1894.8235
|  |  |  | 43.575 | 1724.4505 | 43.575 | 1926.79
|  |  |  | 44.325 | 1753.3892 | 44.325 | 1958.6902
|  |  |  | 45.075 | 1782.2845 | 45.075 | 1990.5194
|  |  |  | 45.825 | 1811.135 | 45.825 | 2022.2725
|  |  |  | 46.575 | 1839.9375 | 46.575 | 2053.9432
|  |  |  | 47.325 | 1868.6911 | 47.325 | 2085.5261
|  |  |  | 48.075 | 1897.3941 | 48.075 | 2117.0154
|  |  |  | 48.825 | 1926.0443 | 48.825 | 2148.4043
|  |  |  | 49.575 | 1954.6392 | 49.575 | 2179.6848
|  |  |  | 50.325 | 1983.1759 | 50.325 | 2210.8457
|  |  |  | 51.075 | 2011.6511 | 51.075 | 2241.8753
|  |  |  | 51.825 | 2040.0604 | 51.825 | 2272.7654
|  |  |  | 52.575 | 2068.3995 | 52.575 | 2303.5053
|  |  |  | 53.325 | 2096.6637 | 53.325 | 2334.0797
|  |  |  | 54.075 | 2124.8477 | 54.075 | 2364.471
|  |  |  | 54.825 | 2152.9461 | 54.825 | 2394.6599
|  |  |  | 55.575 | 2180.9513 | 55.575 | 2424.6254
|  |  |  | 56.325 | 2208.8521 | 56.325 | 2454.3363
|  |  |  | 57.075 | 2236.6125 | 57.075 | 2483.6708
|  |  |  | 57.825 | 2264.0572 | 57.825 | 2512.3823
|  |  |  | 58.575 | 2290.4191 | 58.575 | 2539.7905
|  |  |  | 59.325 | 2315.1938 | 59.325 | 2565.5794
|  |  |  | 60.075 | 2337.804 | 60.075 | 2588.6241
|  |  |  | 59.325 | 2306.6511 | 59.325 | 2554.7683
|  |  |  | 58.575 | 2275.4979 | 58.575 | 2520.9119
|  |  |  | 57.825 | 2244.3443 | 57.825 | 2487.055
|  |  |  | 57.075 | 2213.1905 | 57.075 | 2453.1976
|  |  |  | 56.325 | 2182.0365 | 56.325 | 2419.3397
|  |  |  | 55.575 | 2150.8823 | 55.575 | 2385.4815
|  |  |  | 54.825 | 2119.728 | 54.825 | 2351.6229
|  |  |  | 54.075 | 2088.5736 | 54.075 | 2317.764
|  |  |  | 53.325 | 2057.4191 | 53.325 | 2283.9049
|  |  |  | 52.575 | 2026.2643 | 52.575 | 2250.0457
|  |  |  | 51.825 | 1995.1095 | 51.825 | 2216.1865
|  |  |  | 51.075 | 1963.9547 | 51.075 | 2182.3272
|  |  |  | 50.325 | 1932.7998 | 50.325 | 2148.4677
|  |  |  | 49.575 | 1901.6447 | 49.575 | 2114.6078
|  |  |  | 48.825 | 1870.4892 | 48.825 | 2080.7482
|  |  |  | 48.075 | 1839.3337 | 48.075 | 2046.8892
|  |  |  | 47.325 | 1808.1782 | 47.325 | 2013.031
|  |  |  | 46.575 | 1777.0228 | 46.575 | 1979.1738
|  |  |  | 45.825 | 1745.8678 | 45.825 | 1945.3172
|  |  |  | 45.075 | 1714.7136 | 45.075 | 1911.462
|  |  |  | 44.325 | 1683.5605 | 44.325 | 1877.6083
|  |  |  | 43.575 | 1652.4086 | 43.575 | 1843.7564
|  |  |  | 42.825 | 1621.257 | 42.825 | 1809.9064
|  |  |  | 42.075 | 1590.1067 | 42.075 | 1776.0589
|  |  |  | 41.325 | 1558.9623 | 41.325 | 1742.2143
|  |  |  | 40.575 | 1527.8204 | 40.575 | 1708.3725
|  |  |  | 39.825 | 1496.6811 | 39.825 | 1674.5347
|  |  |  | 39.075 | 1465.5441 | 39.075 | 1640.7008
|  |  |  | 38.325 | 1434.4119 | 38.325 | 1606.8712
|  |  |  | 37.575 | 1403.2817 | 37.575 | 1573.0464
|  |  |  | 36.825 | 1372.1536 | 36.825 | 1539.227
|  |  |  | 36.075 | 1341.0303 | 36.075 | 1505.4132
|  |  |  | 35.325 | 1309.9094 | 35.325 | 1471.6059
|  |  |  | 34.575 | 1278.7922 | 34.575 | 1437.806
|  |  |  | 33.825 | 1247.6795 | 33.825 | 1404.0122
|  |  |  | 33.075 | 1216.5734 | 33.075 | 1370.2274
|  |  |  | 32.325 | 1185.4788 | 32.325 | 1336.4511
|  |  |  | 31.575 | 1154.402 | 31.575 | 1302.6818
|  |  |  | 30.825 | 1123.3354 | 30.825 | 1268.9256
|  |  |  | 30.075 | 1092.2727 | 30.075 | 1235.1881
|  |  |  | 29.325 | 1061.2192 | 29.325 | 1201.4596
|  |  |  | 28.575 | 1030.1829 | 28.575 | 1167.736
|  |  |  | 27.825 | 999.171 | 27.825 | 1134.0203
|  |  |  | 27.075 | 968.1929 | 27.075 | 1100.3282
|  |  |  | 26.325 | 937.2491 | 26.325 | 1066.6582
|  |  |  | 25.575 | 906.3344 | 25.575 | 1033.0228
|  |  |  | 24.825 | 875.4676 | 24.825 | 999.444
|  |  |  | 24.075 | 844.6607 | 24.075 | 965.9112
|  |  |  | 23.325 | 813.9142 | 23.325 | 932.4454
|  |  |  | 22.575 | 783.2419 | 22.575 | 899.0399
|  |  |  | 21.825 | 752.637 | 21.825 | 865.7139
|  |  |  | 21.075 | 722.0898 | 21.075 | 832.4748
|  |  |  | 20.325 | 691.5904 | 20.325 | 799.3222
|  |  |  | 19.575 | 661.1472 | 19.575 | 766.2239
|  |  |  | 18.825 | 630.7864 | 18.825 | 733.2111
|  |  |  | 18.075 | 600.5075 | 18.075 | 700.2815
|  |  |  | 17.325 | 570.2912 | 17.325 | 667.4521
|  |  |  | 16.575 | 540.1535 | 16.575 | 634.7237
|  |  |  | 15.825 | 510.0945 | 15.825 | 602.0977
|  |  |  | 15.075 | 480.1173 | 15.075 | 569.6033
|  |  |  | 14.325 | 450.2334 | 14.325 | 537.2331
|  |  |  | 13.575 | 420.3773 | 13.575 | 504.994
|  |  |  | 12.825 | 390.6309 | 12.825 | 472.8606
|  |  |  | 12.075 | 360.9843 | 12.075 | 440.8736
|  |  |  | 11.325 | 331.4037 | 11.325 | 409.0551
|  |  |  | 10.575 | 301.9524 | 10.575 | 377.3461
|  |  |  | 9.825 | 272.7835 | 9.825 | 345.7355
|  |  |  | 9.075 | 243.9714 | 9.075 | 314.2327
|  |  |  | 8.325 | 215.6145 | 8.325 | 282.8735
|  |  |  | 7.575 | 187.7298 | 7.575 | 251.6787
|  |  |  | 6.825 | 160.3024 | 6.825 | 220.6868
|  |  |  | 6.075 | 133.2255 | 6.075 | 189.9508
|  |  |  | 5.325 | 106.5965 | 5.325 | 159.5057
|  |  |  | 4.575 | 80.5022 | 4.575 | 129.3581
|  |  |  | 3.825 | 54.8337 | 3.825 | 99.5883
|  |  |  | 3.075 | 29.5972 | 3.075 | 70.2942
|  |  |  | 2.325 | 4.706 | 2.325 | 41.5648
|  |  |  | 1.575 | -19.9601 | 1.575 | 13.3677
|  |  |  | 0.825 | -44.543 | 0.825 | -14.4463
|  |  |  | 0.075 | -69.0608 | 0.075 | -42.1221
|  |  |  | -0.675 | -93.6125 | -0.675 | -70.0047
|  |  |  | -1.425 | -118.2398 | -1.425 | -98.3693
|  |  |  | -2.175 | -142.9869 | -2.175 | -127.4325
|  |  |  | -2.925 | -167.8829 | -2.925 | -157.393
|  |  |  | -3.675 | -192.9308 | -3.675 | -188.2967
|  |  |  | -4.425 | -218.0906 | -4.425 | -220.2459
|  |  |  | -5.175 | -243.3186 | -5.175 | -252.8296
|  |  |  | -5.925 | -268.5872 | -5.925 | -285.6866
|  |  |  | -6.675 | -294.0876 | -6.675 | -318.7716
|  |  |  | -7.425 | -319.7891 | -7.425 | -351.9443
|  |  |  | -8.175 | -345.6268 | -8.175 | -385.1584
|  |  |  | -8.925 | -371.9674 | -8.925 | -418.2829
|  |  |  | -9.675 | -398.3507 | -9.675 | -451.3501
|  |  |  | -10.425 | -425.3921 | -10.425 | -484.559
|  |  |  | -11.175 | -452.9707 | -11.175 | -517.756
|  |  |  | -11.925 | -480.7623 | -11.925 | -550.9645
|  |  |  | -12.675 | -508.8359 | -12.675 | -584.1839
|  |  |  | -13.425 | -537.5044 | -13.425 | -617.4313
|  |  |  | -14.175 | -566.8771 | -14.175 | -650.6647
|  |  |  | -14.925 | -596.8144 | -14.925 | -683.8197
|  |  |  | -15.675 | -626.8935 | -15.675 | -716.8858
|  |  |  | -16.425 | -657.0206 | -16.425 | -749.896
|  |  |  | -17.175 | -687.1433 | -17.175 | -782.9034
|  |  |  | -17.925 | -717.2313 | -17.925 | -815.9952
|  |  |  | -18.675 | -747.2706 | -18.675 | -849.0859
|  |  |  | -19.425 | -777.265 | -19.425 | -882.1574
|  |  |  | -20.175 | -807.2125 | -20.175 | -915.2025
|  |  |  | -20.925 | -837.1177 | -20.925 | -948.2119
|  |  |  | -21.675 | -866.9862 | -21.675 | -981.192
|  |  |  | -22.425 | -896.8189 | -22.425 | -1014.1466
|  |  |  | -23.175 | -926.6224 | -23.175 | -1047.0738
|  |  |  | -23.925 | -956.401 | -23.925 | -1079.9766
|  |  |  | -24.675 | -986.1484 | -24.675 | -1112.8596
|  |  |  | -25.425 | -1015.8704 | -25.425 | -1145.7192
|  |  |  | -26.175 | -1045.57 | -26.175 | -1178.5514
|  |  |  | -26.925 | -1075.2483 | -26.925 | -1211.3603
|  |  |  | -27.675 | -1104.9 | -27.675 | -1244.1497
|  |  |  | -28.425 | -1134.5262 | -28.425 | -1276.9166
|  |  |  | -29.175 | -1164.123 | -29.175 | -1309.6603
|  |  |  | -29.925 | -1193.6914 | -29.925 | -1342.3737
|  |  |  | -30.675 | -1223.2327 | -30.675 | -1375.0579
|  |  |  | -31.425 | -1252.7481 | -31.425 | -1407.7132
|  |  |  | -32.175 | -1282.2391 | -32.175 | -1440.3397
|  |  |  | -32.925 | -1311.7038 | -32.925 | -1472.9373
|  |  |  | -33.675 | -1341.1412 | -33.675 | -1505.5042
|  |  |  | -34.425 | -1370.5515 | -34.425 | -1538.0407
|  |  |  | -35.175 | -1399.9341 | -35.175 | -1570.5458
|  |  |  | -35.925 | -1429.2886 | -35.925 | -1603.0176
|  |  |  | -36.675 | -1458.614 | -36.675 | -1635.4531
|  |  |  | -37.425 | -1487.9088 | -37.425 | -1667.8497
|  |  |  | -38.175 | -1517.1722 | -38.175 | -1700.2059
|  |  |  | -38.925 | -1546.4036 | -38.925 | -1732.5188
|  |  |  | -39.675 | -1575.6014 | -39.675 | -1764.7859
|  |  |  | -40.425 | -1604.7642 | -40.425 | -1797.0042
|  |  |  | -41.175 | -1633.8912 | -41.175 | -1829.1697
|  |  |  | -41.925 | -1662.9815 | -41.925 | -1861.28
|  |  |  | -42.675 | -1692.0329 | -42.675 | -1893.3314
|  |  |  | -43.425 | -1721.0451 | -43.425 | -1925.3207
|  |  |  | -44.175 | -1750.0166 | -44.175 | -1957.2442
|  |  |  | -44.925 | -1778.9458 | -44.925 | -1989.0977
|  |  |  | -45.675 | -1807.8313 | -45.675 | -2020.8766
|  |  |  | -46.425 | -1836.6712 | -46.425 | -2052.5757
|  |  |  | -47.175 | -1865.4638 | -47.175 | -2084.1907
|  |  |  | -47.925 | -1894.2068 | -47.925 | -2115.7157
|  |  |  | -48.675 | -1922.8994 | -48.675 | -2147.1438
|  |  |  | -49.425 | -1951.5387 | -49.425 | -2178.4668
|  |  |  | -50.175 | -1980.1216 | -50.175 | -2209.6763
|  |  |  | -50.925 | -2008.6459 | -50.925 | -2240.7629
|  |  |  | -51.675 | -2037.1066 | -51.675 | -2271.7118
|  |  |  | -52.425 | -2065.4993 | -52.425 | -2302.519
|  |  |  | -53.175 | -2093.8193 | -53.175 | -2333.1753
|  |  |  | -53.925 | -2122.0621 | -53.925 | -2363.6637
|  |  |  | -54.675 | -2150.2217 | -54.675 | -2393.9655
|  |  |  | -55.425 | -2178.2907 | -55.425 | -2424.0618
|  |  |  | -56.175 | -2206.2605 | -56.175 | -2453.9294
|  |  |  | -56.925 | -2234.1218 | -56.925 | -2483.5392
|  |  |  | -57.675 | -2261.8643 | -57.675 | -2512.8427
|  |  |  | -58.425 | -2289.3483 | -58.425 | -2541.6695
|  |  |  | -59.175 | -2316.0996 | -59.175 | -2569.3835
|  |  |  | -59.925 | -2341.2084 | -59.925 | -2594.5959
|  |  |  | -59.175 | -2309.9324 | -59.175 | -2560.6374
|  |  |  | -58.425 | -2278.6557 | -58.425 | -2526.6784
|  |  |  | -57.675 | -2247.3786 | -57.675 | -2492.7187
|  |  |  | -56.925 | -2216.1009 | -56.925 | -2458.7587
|  |  |  | -56.175 | -2184.823 | -56.175 | -2424.7982
|  |  |  | -55.425 | -2153.545 | -55.425 | -2390.8373
|  |  |  | -54.675 | -2122.2668 | -54.675 | -2356.8759
|  |  |  | -53.925 | -2090.9885 | -53.925 | -2322.9143
|  |  |  | -53.175 | -2059.7103 | -53.175 | -2288.9527
|  |  |  | -52.425 | -2028.4322 | -52.425 | -2254.9911
|  |  |  | -51.675 | -1997.154 | -51.675 | -2221.0297
|  |  |  | -50.925 | -1965.8758 | -50.925 | -2187.0688
|  |  |  | -50.175 | -1934.5976 | -50.175 | -2153.1089
|  |  |  | -49.425 | -1903.3198 | -49.425 | -2119.1496
|  |  |  | -48.675 | -1872.042 | -48.675 | -2085.1902
|  |  |  | -47.925 | -1840.7639 | -47.925 | -2051.2309
|  |  |  | -47.175 | -1809.4856 | -47.175 | -2017.2726
|  |  |  | -46.425 | -1778.2072 | -46.425 | -1983.315
|  |  |  | -45.675 | -1746.9292 | -45.675 | -1949.3586
|  |  |  | -44.925 | -1715.6529 | -44.925 | -1915.4034
|  |  |  | -44.175 | -1684.3803 | -44.175 | -1881.4497
|  |  |  | -43.425 | -1653.109 | -43.425 | -1847.4974
|  |  |  | -42.675 | -1621.8391 | -42.675 | -1813.547
|  |  |  | -41.925 | -1590.5711 | -41.925 | -1779.599
|  |  |  | -41.175 | -1559.3067 | -41.175 | -1745.6536
|  |  |  | -40.425 | -1528.045 | -40.425 | -1711.7114
|  |  |  | -39.675 | -1496.788 | -39.675 | -1677.7729
|  |  |  | -38.925 | -1465.5347 | -38.925 | -1643.8383
|  |  |  | -38.175 | -1434.287 | -38.175 | -1609.9081
|  |  |  | -37.425 | -1403.0421 | -37.425 | -1575.9828
|  |  |  | -36.675 | -1371.8007 | -36.675 | -1542.0623
|  |  |  | -35.925 | -1340.5664 | -35.925 | -1508.1471
|  |  |  | -35.175 | -1309.3397 | -35.175 | -1474.2377
|  |  |  | -34.425 | -1278.1175 | -34.425 | -1440.3346
|  |  |  | -33.675 | -1246.9017 | -33.675 | -1406.4377
|  |  |  | -32.925 | -1215.6933 | -32.925 | -1372.5491
|  |  |  | -32.175 | -1184.4942 | -32.175 | -1338.6691
|  |  |  | -31.425 | -1153.3104 | -31.425 | -1304.7957
|  |  |  | -30.675 | -1122.1377 | -30.675 | -1270.9322
|  |  |  | -29.925 | -1090.9682 | -29.925 | -1237.077
|  |  |  | -29.175 | -1059.8174 | -29.175 | -1203.2328
|  |  |  | -28.425 | -1028.6816 | -28.425 | -1169.3988
|  |  |  | -27.675 | -997.5697 | -27.675 | -1135.5804
|  |  |  | -26.925 | -966.4935 | -26.925 | -1101.7882
|  |  |  | -26.175 | -935.4504 | -26.175 | -1068.0209
|  |  |  | -25.425 | -904.4365 | -25.425 | -1034.2835
|  |  |  | -24.675 | -873.4774 | -24.675 | -1000.602
|  |  |  | -23.925 | -842.5727 | -23.925 | -966.9657
|  |  |  | -23.175 | -811.7291 | -23.175 | -933.3798
|  |  |  | -22.425 | -780.9487 | -22.425 | -899.8559
|  |  |  | -21.675 | -750.2415 | -21.675 | -866.4112
|  |  |  | -20.925 | -719.6065 | -20.925 | -833.0476
|  |  |  | -20.175 | -689.0186 | -20.175 | -799.7749
|  |  |  | -19.425 | -658.4688 | -19.425 | -766.57
|  |  |  | -18.675 | -628.001 | -18.675 | -733.4642
|  |  |  | -17.925 | -597.6289 | -17.925 | -700.4405
|  |  |  | -17.175 | -567.322 | -17.175 | -667.5192
|  |  |  | -16.425 | -537.085 | -16.425 | -634.7051
|  |  |  | -15.675 | -506.9383 | -15.675 | -601.9991
|  |  |  | -14.925 | -476.8633 | -14.925 | -569.4243
|  |  |  | -14.175 | -446.8607 | -14.175 | -536.9944
|  |  |  | -13.425 | -416.9002 | -13.425 | -504.7108
|  |  |  | -12.675 | -387.0379 | -12.675 | -472.5817
|  |  |  | -11.925 | -357.2979 | -11.925 | -440.5954
|  |  |  | -11.175 | -327.6905 | -11.175 | -408.7799
|  |  |  | -10.425 | -298.3573 | -10.425 | -377.0719
|  |  |  | -9.675 | -269.3974 | -9.675 | -345.4244
|  |  |  | -8.925 | -240.955 | -8.925 | -313.932
|  |  |  | -8.175 | -213.0291 | -8.175 | -282.5879
|  |  |  | -7.425 | -185.4786 | -7.425 | -251.4258
|  |  |  | -6.675 | -158.3103 | -6.675 | -220.4984
|  |  |  | -5.925 | -131.6039 | -5.925 | -189.9146
|  |  |  | -5.175 | -105.4568 | -5.175 | -159.7426
|  |  |  | -4.425 | -79.7883 | -4.425 | -129.9782
|  |  |  | -3.675 | -54.5159 | -3.675 | -100.6921
|  |  |  | -2.925 | -29.6407 | -2.925 | -71.9799
|  |  |  | -2.175 | -5.0469 | -2.175 | -43.8667
|  |  |  | -1.425 | 19.4092 | -1.425 | -16.1671
|  |  |  | -0.675 | 43.8527 | -0.675 | 11.3188
|  |  |  | 0.075 | 68.3223 | 0.075 | 38.8628
|  |  |  | 0.825 | 92.8906 | 0.825 | 66.7297
|  |  |  | 1.575 | 117.6073 | 1.575 | 95.2188
|  |  |  | 2.325 | 142.4554 | 2.325 | 124.477
|  |  |  | 3.075 | 167.4307 | 3.075 | 154.5441
|  |  |  | 3.825 | 192.4668 | 3.825 | 185.5331
|  |  |  | 4.575 | 217.578 | 4.575 | 217.4042
|  |  |  | 5.325 | 242.7724 | 5.325 | 249.7931
|  |  |  | 6.075 | 268.0859 | 6.075 | 282.3955
|  |  |  | 6.825 | 293.5672 | 6.825 | 315.2149
|  |  |  | 7.575 | 319.1574 | 7.575 | 348.156
|  |  |  | 8.325 | 344.9189 | 8.325 | 381.179
|  |  |  | 9.075 | 371.0811 | 9.075 | 414.3246
|  |  |  | 9.825 | 397.4589 | 9.825 | 447.442
|  |  |  | 10.575 | 424.6861 | 10.575 | 480.5375
|  |  |  | 11.325 | 452.3999 | 11.325 | 513.5779
|  |  |  | 12.075 | 480.2968 | 12.075 | 546.5601
|  |  |  | 12.825 | 508.4368 | 12.825 | 579.4931
|  |  |  | 13.575 | 536.9697 | 13.575 | 612.4284
|  |  |  | 14.325 | 566.1189 | 14.325 | 645.2835
|  |  |  | 15.075 | 595.8119 | 15.075 | 678.0609
|  |  |  | 15.825 | 625.6375 | 15.825 | 710.8741
|  |  |  | 16.575 | 655.5487 | 16.575 | 743.6431
|  |  |  | 17.325 | 685.4837 | 17.325 | 776.4014
|  |  |  | 18.075 | 715.3841 | 18.075 | 809.2562
|  |  |  | 18.825 | 745.2311 | 18.825 | 842.114
|  |  |  | 19.575 | 775.0536 | 19.575 | 874.9496
|  |  |  | 20.325 | 804.8436 | 20.325 | 907.752
|  |  |  | 21.075 | 834.5938 | 21.075 | 940.5254
|  |  |  | 21.825 | 864.3082 | 21.825 | 973.277
|  |  |  | 22.575 | 893.9882 | 22.575 | 1006.0277
|  |  |  | 23.325 | 923.6353 | 23.325 | 1038.749
|  |  |  | 24.075 | 953.2563 | 24.075 | 1071.4414
|  |  |  | 24.825 | 982.8534 | 24.825 | 1104.1056
|  |  |  | 25.575 | 1012.4261 | 25.575 | 1136.7464
|  |  |  | 26.325 | 1041.9734 | 26.325 | 1169.3653
|  |  |  | 27.075 | 1071.4967 | 27.075 | 1201.963
|  |  |  | 27.825 | 1100.9936 | 27.825 | 1234.5393
|  |  |  | 28.575 | 1130.467 | 28.575 | 1267.0925
|  |  |  | 29.325 | 1159.9131 | 29.325 | 1299.6129
|  |  |  | 30.075 | 1189.3325 | 30.075 | 1332.103
|  |  |  | 30.825 | 1218.7246 | 30.825 | 1364.5632
|  |  |  | 31.575 | 1248.0887 | 31.575 | 1396.9935
|  |  |  | 32.325 | 1277.425 | 32.325 | 1429.393
|  |  |  | 33.075 | 1306.7354 | 33.075 | 1461.7603
|  |  |  | 33.825 | 1336.021 | 33.825 | 1494.0946
|  |  |  | 34.575 | 1365.2802 | 34.575 | 1526.3949
|  |  |  | 35.325 | 1394.5118 | 35.325 | 1558.66
|  |  |  | 36.075 | 1423.7131 | 36.075 | 1590.8882
|  |  |  | 36.825 | 1452.8837 | 36.825 | 1623.0778
|  |  |  | 37.575 | 1482.0243 | 37.575 | 1655.2271
|  |  |  | 38.325 | 1511.1336 | 38.325 | 1687.3321
|  |  |  | 39.075 | 1540.21 | 39.075 | 1719.3906
|  |  |  | 39.825 | 1569.2517 | 39.825 | 1751.3997
|  |  |  | 40.575 | 1598.2569 | 40.575 | 1783.3567
|  |  |  | 41.325 | 1627.2245 | 41.325 | 1815.2583
|  |  |  | 42.075 | 1656.1532 | 42.075 | 1847.1008
|  |  |  | 42.825 | 1685.0434 | 42.825 | 1878.8805
|  |  |  | 43.575 | 1713.8949 | 43.575 | 1910.5936
|  |  |  | 44.325 | 1742.7048 | 44.325 | 1942.2375
|  |  |  | 45.075 | 1771.4714 | 45.075 | 1973.8089
|  |  |  | 45.825 | 1800.1936 | 45.825 | 2005.3029
|  |  |  | 46.575 | 1828.8682 | 46.575 | 2036.7144
|  |  |  | 47.325 | 1857.494 | 47.325 | 2068.0374
|  |  |  | 48.075 | 1886.0694 | 48.075 | 2099.2668
|  |  |  | 48.825 | 1914.5922 | 48.825 | 2130.3956
|  |  |  | 49.575 | 1943.0608 | 49.575 | 2161.4151
|  |  |  | 50.325 | 1971.4729 | 50.325 | 2192.3184
|  |  |  | 51.075 | 1999.825 | 51.075 | 2223.0964
|  |  |  | 51.825 | 2028.1128 | 51.825 | 2253.7409
|  |  |  | 52.575 | 2056.3331 | 52.575 | 2284.2457
|  |  |  | 53.325 | 2084.482 | 53.325 | 2314.5983
|  |  |  | 54.075 | 2112.5541 | 54.075 | 2344.7828
|  |  |  | 54.825 | 2140.5446 | 54.825 | 2374.7826
|  |  |  | 55.575 | 2168.4473 | 55.575 | 2404.5813
|  |  |  | 56.325 | 2196.2557 | 56.325 | 2434.157
|  |  |  | 57.075 | 2223.9606 | 57.075 | 2463.4852
|  |  |  | 57.825 | 2251.553 | 57.825 | 2492.537
|  |  |  | 58.575 | 2279.0174 | 58.575 | 2521.2413
|  |  |  | 59.325 | 2306.0923 | 59.325 | 2549.144
|  |  |  | 60.075 | 2331.8528 | 60.075 | 2575.2427
|  |  |  | 59.325 | 2300.7291 | 59.325 | 2541.4211
|  |  |  | 58.575 | 2269.6052 | 58.575 | 2507.5992
|  |  |  | 57.825 | 2238.4811 | 57.825 | 2473.7769
|  |  |  | 57.075 | 2207.3567 | 57.075 | 2439.9542
|  |  |  | 56.325 | 2176.2319 | 56.325 | 2406.1315
|  |  |  | 55.575 | 2145.1063 | 55.575 | 2372.3084
|  |  |  | 54.825 | 2113.9801 | 54.825 | 2338.4854
|  |  |  | 54.075 | 2082.8535 | 54.075 | 2304.6624
|  |  |  | 53.325 | 2051.7269 | 53.325 | 2270.8395
|  |  |  | 52.575 | 2020.6003 | 52.575 | 2237.0167
|  |  |  | 51.825 | 1989.4733 | 51.825 | 2203.194
|  |  |  | 51.075 | 1958.3467 | 51.075 | 2169.3717
|  |  |  | 50.325 | 1927.2204 | 50.325 | 2135.5497
|  |  |  | 49.575 | 1896.0941 | 49.575 | 2101.7283
|  |  |  | 48.825 | 1864.9679 | 48.825 | 2067.907
|  |  |  | 48.075 | 1833.8416 | 48.075 | 2034.0861
|  |  |  | 47.325 | 1802.715 | 47.325 | 2000.266
|  |  |  | 46.575 | 1771.5885 | 46.575 | 1966.4474
|  |  |  | 45.825 | 1740.4624 | 45.825 | 1932.6306
|  |  |  | 45.075 | 1709.3375 | 45.075 | 1898.8158
|  |  |  | 44.325 | 1678.214 | 44.325 | 1865.0032
|  |  |  | 43.575 | 1647.0917 | 43.575 | 1831.1931
|  |  |  | 42.825 | 1615.971 | 42.825 | 1797.3855
|  |  |  | 42.075 | 1584.8525 | 42.075 | 1763.5805
|  |  |  | 41.325 | 1553.7398 | 41.325 | 1729.7786
|  |  |  | 40.575 | 1522.6291 | 40.575 | 1695.9806
|  |  |  | 39.825 | 1491.5195 | 39.825 | 1662.1866
|  |  |  | 39.075 | 1460.4124 | 39.075 | 1628.3973
|  |  |  | 38.325 | 1429.3092 | 38.325 | 1594.6144
|  |  |  | 37.575 | 1398.2084 | 37.575 | 1560.8377
|  |  |  | 36.825 | 1367.1101 | 36.825 | 1527.0672
|  |  |  | 36.075 | 1336.0171 | 36.075 | 1493.303
|  |  |  | 35.325 | 1304.9279 | 35.325 | 1459.5457
|  |  |  | 34.575 | 1273.8436 | 34.575 | 1425.7961
|  |  |  | 33.825 | 1242.7629 | 33.825 | 1392.056
|  |  |  | 33.075 | 1211.6896 | 33.075 | 1358.3287
|  |  |  | 32.325 | 1180.6287 | 32.325 | 1324.6208
|  |  |  | 31.575 | 1149.5849 | 31.575 | 1290.9212
|  |  |  | 30.825 | 1118.5515 | 30.825 | 1257.2341
|  |  |  | 30.075 | 1087.523 | 30.075 | 1223.5606
|  |  |  | 29.325 | 1056.5095 | 29.325 | 1189.9015
|  |  |  | 28.575 | 1025.5141 | 28.575 | 1156.249
|  |  |  | 27.825 | 994.5469 | 27.825 | 1122.6145
|  |  |  | 27.075 | 963.6081 | 27.075 | 1089.006
|  |  |  | 26.325 | 932.704 | 26.325 | 1055.4243
|  |  |  | 25.575 | 901.8296 | 25.575 | 1021.889
|  |  |  | 24.825 | 871.0113 | 24.825 | 988.4062
|  |  |  | 24.075 | 840.2529 | 24.075 | 954.9731
|  |  |  | 23.325 | 809.5542 | 23.325 | 921.6044
|  |  |  | 22.575 | 778.9366 | 22.575 | 888.3023
|  |  |  | 21.825 | 748.3853 | 21.825 | 855.0842
|  |  |  | 21.075 | 717.8996 | 21.075 | 821.9683
|  |  |  | 20.325 | 687.4667 | 20.325 | 788.9465
|  |  |  | 19.575 | 657.0917 | 19.575 | 755.9951
|  |  |  | 18.825 | 626.7988 | 18.825 | 723.1297
|  |  |  | 18.075 | 596.5747 | 18.075 | 690.3476
|  |  |  | 17.325 | 566.4286 | 17.325 | 657.668
|  |  |  | 16.575 | 536.3666 | 16.575 | 625.1175
|  |  |  | 15.825 | 506.3873 | 15.825 | 592.6827
|  |  |  | 15.075 | 476.4975 | 15.075 | 560.4053
|  |  |  | 14.325 | 446.6787 | 14.325 | 528.2862
|  |  |  | 13.575 | 416.9028 | 13.575 | 496.2944
|  |  |  | 12.825 | 387.2276 | 12.825 | 464.4435
|  |  |  | 12.075 | 357.6741 | 12.075 | 432.7362
|  |  |  | 11.325 | 328.2155 | 11.325 | 401.2148
|  |  |  | 10.575 | 298.9384 | 10.575 | 369.8249
|  |  |  | 9.825 | 269.9795 | 9.825 | 338.5446
|  |  |  | 9.075 | 241.422 | 9.075 | 307.4336
|  |  |  | 8.325 | 213.3951 | 8.325 | 276.4823
|  |  |  | 7.575 | 185.7946 | 7.575 | 245.7154
|  |  |  | 6.825 | 158.593 | 6.825 | 215.1545
|  |  |  | 6.075 | 131.7769 | 6.075 | 184.8366
|  |  |  | 5.325 | 105.4862 | 5.325 | 154.8347
|  |  |  | 4.575 | 79.7453 | 4.575 | 125.0992
|  |  |  | 3.825 | 54.4224 | 3.825 | 95.7359
|  |  |  | 3.075 | 29.512 | 3.075 | 66.873
|  |  |  | 2.325 | 4.8928 | 2.325 | 38.6084
|  |  |  | 1.575 | -19.5193 | 1.575 | 10.8253
|  |  |  | 0.825 | -43.8618 | 0.825 | -16.6187
|  |  |  | 0.075 | -68.165 | 0.075 | -43.9404
|  |  |  | -0.675 | -92.533 | -0.675 | -71.4358
|  |  |  | -1.425 | -116.99 | -1.425 | -99.4489
|  |  |  | -2.175 | -141.5736 | -2.175 | -128.1812
|  |  |  | -2.925 | -166.2928 | -2.925 | -157.6965
|  |  |  | -3.675 | -191.1433 | -3.675 | -188.0607
|  |  |  | -4.425 | -216.0975 | -4.425 | -219.3896
|  |  |  | -5.175 | -241.0646 | -5.175 | -251.4765
|  |  |  | -5.925 | -266.0469 | -5.925 | -283.8383
|  |  |  | -6.675 | -291.2668 | -6.675 | -316.3837
|  |  |  | -7.425 | -316.7552 | -7.425 | -349.0418
|  |  |  | -8.175 | -342.3678 | -8.175 | -381.728
|  |  |  | -8.925 | -368.4808 | -8.925 | -414.4361
|  |  |  | -9.675 | -394.6949 | -9.675 | -447.1179
|  |  |  | -10.425 | -421.4569 | -10.425 | -479.8226
|  |  |  | -11.175 | -448.8669 | -11.175 | -512.6317
|  |  |  | -11.925 | -476.515 | -11.925 | -545.5232
|  |  |  | -12.675 | -504.4359 | -12.675 | -578.4063
|  |  |  | -13.425 | -532.9006 | -13.425 | -611.3322
|  |  |  | -14.175 | -562.1464 | -14.175 | -644.2319
|  |  |  | -14.925 | -592.0185 | -14.925 | -677.0846
|  |  |  | -15.675 | -622.0548 | -15.675 | -709.9502
|  |  |  | -16.425 | -652.1291 | -16.425 | -742.7748
|  |  |  | -17.175 | -682.1943 | -17.175 | -775.5629
|  |  |  | -17.925 | -712.2272 | -17.925 | -808.4554
|  |  |  | -18.675 | -742.2143 | -18.675 | -841.3701
|  |  |  | -19.425 | -772.1589 | -19.425 | -874.2681
|  |  |  | -20.175 | -802.0604 | -20.175 | -907.1596
|  |  |  | -20.925 | -831.9217 | -20.925 | -940.0723
|  |  |  | -21.675 | -861.7474 | -21.675 | -972.9509
|  |  |  | -22.425 | -891.5356 | -22.425 | -1005.8007
|  |  |  | -23.175 | -921.2908 | -23.175 | -1038.6215
|  |  |  | -23.925 | -951.0211 | -23.925 | -1071.4223
|  |  |  | -24.675 | -980.7237 | -24.675 | -1104.1978
|  |  |  | -25.425 | -1010.3996 | -25.425 | -1136.9479
|  |  |  | -26.175 | -1040.0511 | -26.175 | -1169.6718
|  |  |  | -26.925 | -1069.6774 | -26.925 | -1202.376
|  |  |  | -27.675 | -1099.2795 | -27.675 | -1235.06
|  |  |  | -28.425 | -1128.8583 | -28.425 | -1267.7197
|  |  |  | -29.175 | -1158.4101 | -29.175 | -1300.3504
|  |  |  | -29.925 | -1187.9342 | -29.925 | -1332.9541
|  |  |  | -30.675 | -1217.4308 | -30.675 | -1365.5283
|  |  |  | -31.425 | -1246.9027 | -31.425 | -1398.0722
|  |  |  | -32.175 | -1276.3507 | -32.175 | -1430.5861
|  |  |  | -32.925 | -1305.7731 | -32.925 | -1463.0709
|  |  |  | -33.675 | -1335.1683 | -33.675 | -1495.5239
|  |  |  | -34.425 | -1364.5371 | -34.425 | -1527.9441
|  |  |  | -35.175 | -1393.8786 | -35.175 | -1560.3308
|  |  |  | -35.925 | -1423.1914 | -35.925 | -1592.682
|  |  |  | -36.675 | -1452.4753 | -36.675 | -1624.9962
|  |  |  | -37.425 | -1481.7295 | -37.425 | -1657.2701
|  |  |  | -38.175 | -1510.9526 | -38.175 | -1689.5018
|  |  |  | -38.925 | -1540.1431 | -38.925 | -1721.6891
|  |  |  | -39.675 | -1569.3002 | -39.675 | -1753.8284
|  |  |  | -40.425 | -1598.4228 | -40.425 | -1785.9166
|  |  |  | -41.175 | -1627.5099 | -41.175 | -1817.9515
|  |  |  | -41.925 | -1656.56 | -41.925 | -1849.93
|  |  |  | -42.675 | -1685.5715 | -42.675 | -1881.8484
|  |  |  | -43.425 | -1714.5448 | -43.425 | -1913.7029
|  |  |  | -44.175 | -1743.4779 | -44.175 | -1945.4906
|  |  |  | -44.925 | -1772.3692 | -44.925 | -1977.2088
|  |  |  | -45.675 | -1801.2171 | -45.675 | -2008.8531
|  |  |  | -46.425 | -1830.0196 | -46.425 | -2040.4189
|  |  |  | -47.175 | -1858.7756 | -47.175 | -2071.9005
|  |  |  | -47.925 | -1887.4833 | -47.925 | -2103.2904
|  |  |  | -48.675 | -1916.1417 | -48.675 | -2134.5817
|  |  |  | -49.425 | -1944.7474 | -49.425 | -2165.769
|  |  |  | -50.175 | -1973.2983 | -50.175 | -2196.8478
|  |  |  | -50.925 | -2001.7925 | -50.925 | -2227.8111
|  |  |  | -51.675 | -2030.2249 | -51.675 | -2258.6481
|  |  |  | -52.425 | -2058.5924 | -52.425 | -2289.35
|  |  |  | -53.175 | -2086.8907 | -53.175 | -2319.9109
|  |  |  | -53.925 | -2115.1153 | -53.925 | -2350.3159
|  |  |  | -54.675 | -2143.261 | -54.675 | -2380.548
|  |  |  | -55.425 | -2171.3207 | -55.425 | -2410.5912
|  |  |  | -56.175 | -2199.2877 | -56.175 | -2440.425
|  |  |  | -56.925 | -2227.1527 | -56.925 | -2470.0247
|  |  |  | -57.675 | -2254.9073 | -57.675 | -2499.3615
|  |  |  | -58.425 | -2282.5374 | -58.425 | -2528.3761
|  |  |  | -59.175 | -2309.8635 | -59.175 | -2556.7161
|  |  |  | -59.925 | -2336.0126 | -59.925 | -2583.3769
|  |  |  | -59.05 | -2299.5482 | -59.05 | -2543.7917
|  |  |  | -58.175 | -2263.0835 | -58.175 | -2504.2059
|  |  |  | -57.3 | -2226.6185 | -57.3 | -2464.6195
|  |  |  | -56.425 | -2190.1531 | -56.425 | -2425.0326
|  |  |  | -55.55 | -2153.6873 | -55.55 | -2385.4453
|  |  |  | -54.675 | -2117.2209 | -54.675 | -2345.8578
|  |  |  | -53.8 | -2080.7539 | -53.8 | -2306.2707
|  |  |  | -52.925 | -2044.2863 | -52.925 | -2266.6844
|  |  |  | -52.05 | -2007.8192 | -52.05 | -2227.0988
|  |  |  | -51.175 | -1971.352 | -51.175 | -2187.5137
|  |  |  | -50.3 | -1934.8856 | -50.3 | -2147.9293
|  |  |  | -49.425 | -1898.419 | -49.425 | -2108.3458
|  |  |  | -48.55 | -1861.9529 | -48.55 | -2068.7633
|  |  |  | -47.675 | -1825.4874 | -47.675 | -2029.1822
|  |  |  | -46.8 | -1789.0217 | -46.8 | -1989.6017
|  |  |  | -45.925 | -1752.5558 | -45.925 | -1950.0228
|  |  |  | -45.05 | -1716.0906 | -45.05 | -1910.4468
|  |  |  | -44.175 | -1679.6307 | -44.175 | -1870.8739
|  |  |  | -43.3 | -1643.1728 | -43.3 | -1831.3045
|  |  |  | -42.425 | -1606.7168 | -42.425 | -1791.7388
|  |  |  | -41.55 | -1570.2661 | -41.55 | -1752.1766
|  |  |  | -40.675 | -1533.8208 | -40.675 | -1712.6186
|  |  |  | -39.8 | -1497.38 | -39.8 | -1673.0655
|  |  |  | -38.925 | -1460.9437 | -38.925 | -1633.5184
|  |  |  | -38.05 | -1424.5133 | -38.05 | -1593.9777
|  |  |  | -37.175 | -1388.0863 | -37.175 | -1554.4443
|  |  |  | -36.3 | -1351.6657 | -36.3 | -1514.9184
|  |  |  | -35.425 | -1315.2582 | -35.425 | -1475.4007
|  |  |  | -34.55 | -1278.8573 | -34.55 | -1435.8919
|  |  |  | -33.675 | -1242.4659 | -33.675 | -1396.3927
|  |  |  | -32.8 | -1206.0862 | -32.8 | -1356.9063
|  |  |  | -31.925 | -1169.7211 | -31.925 | -1317.4337
|  |  |  | -31.05 | -1133.3762 | -31.05 | -1277.9742
|  |  |  | -30.175 | -1097.039 | -30.175 | -1238.5281
|  |  |  | -29.3 | -1060.7196 | -29.3 | -1199.1022
|  |  |  | -28.425 | -1024.4289 | -28.425 | -1159.699
|  |  |  | -27.55 | -988.1717 | -27.55 | -1120.3164
|  |  |  | -26.675 | -951.9607 | -26.675 | -1080.9761
|  |  |  | -25.8 | -915.7876 | -25.8 | -1041.6691
|  |  |  | -24.925 | -879.6754 | -24.925 | -1002.426
|  |  |  | -24.05 | -843.6462 | -24.05 | -963.2615
|  |  |  | -23.175 | -807.6958 | -23.175 | -924.1675
|  |  |  | -22.3 | -771.8375 | -22.3 | -885.1686
|  |  |  | -21.425 | -736.0832 | -21.425 | -846.2785
|  |  |  | -20.55 | -700.4168 | -20.55 | -807.5143
|  |  |  | -19.675 | -664.8111 | -19.675 | -768.8612
|  |  |  | -18.8 | -629.3017 | -18.8 | -730.3566
|  |  |  | -17.925 | -593.9081 | -17.925 | -691.9628
|  |  |  | -17.05 | -558.6033 | -17.05 | -653.7152
|  |  |  | -16.175 | -523.4075 | -16.175 | -615.6293
|  |  |  | -15.3 | -488.3285 | -15.3 | -577.7677
|  |  |  | -14.425 | -453.3584 | -14.425 | -540.1254
|  |  |  | -13.55 | -418.4625 | -13.55 | -502.6661
|  |  |  | -12.675 | -383.6847 | -12.675 | -465.4085
|  |  |  | -11.8 | -349.0928 | -11.8 | -428.3906
|  |  |  | -10.925 | -314.7705 | -10.925 | -391.6181
|  |  |  | -10.05 | -280.8722 | -10.05 | -354.9748
|  |  |  | -9.175 | -247.6393 | -9.175 | -318.5168
|  |  |  | -8.3 | -215.0862 | -8.3 | -282.3256
|  |  |  | -7.425 | -183.0835 | -7.425 | -246.3466
|  |  |  | -6.55 | -151.63 | -6.55 | -210.7034
|  |  |  | -5.675 | -120.8388 | -5.675 | -175.5715
|  |  |  | -4.8 | -90.7776 | -4.8 | -140.9808
|  |  |  | -3.925 | -61.3377 | -3.925 | -106.9719
|  |  |  | -3.05 | -32.4044 | -3.05 | -73.6879
|  |  |  | -2.175 | -3.8918 | -2.175 | -41.196
|  |  |  | -1.3 | 24.4552 | -1.3 | -9.2054
|  |  |  | -0.425 | 52.7981 | -0.425 | 22.5688
|  |  |  | 0.45 | 81.2305 | 0.45 | 54.5463
|  |  |  | 1.325 | 109.835 | 1.325 | 87.144
|  |  |  | 2.2 | 138.6209 | 2.2 | 120.7077
|  |  |  | 3.075 | 167.5495 | 3.075 | 155.2579
|  |  |  | 3.95 | 196.5971 | 3.95 | 190.989
|  |  |  | 4.825 | 225.6768 | 4.825 | 227.8759
|  |  |  | 5.7 | 254.7591 | 5.7 | 265.2816
|  |  |  | 6.575 | 284.1035 | 6.575 | 302.9822
|  |  |  | 7.45 | 313.7349 | 7.45 | 340.8765
|  |  |  | 8.325 | 343.5325 | 8.325 | 378.8728
|  |  |  | 9.2 | 373.8769 | 9.2 | 417.0324
|  |  |  | 10.075 | 404.5983 | 10.075 | 455.3037
|  |  |  | 10.95 | 436.4937 | 10.95 | 493.5728
|  |  |  | 11.825 | 468.8276 | 11.825 | 531.8563
|  |  |  | 12.7 | 501.412 | 12.7 | 570.0807
|  |  |  | 13.575 | 534.4932 | 13.575 | 608.2708
|  |  |  | 14.45 | 568.4365 | 14.45 | 646.4167
|  |  |  | 15.325 | 603.0504 | 15.325 | 684.4665
|  |  |  | 16.2 | 637.8633 | 16.2 | 722.5517
|  |  |  | 17.075 | 672.7118 | 17.075 | 760.6174
|  |  |  | 17.95 | 707.5637 | 17.95 | 798.7201
|  |  |  | 18.825 | 742.3497 | 18.825 | 836.9049
|  |  |  | 19.7 | 777.0894 | 19.7 | 875.1131
|  |  |  | 20.575 | 811.7978 | 20.575 | 913.3022
|  |  |  | 21.45 | 846.4561 | 21.45 | 951.4474
|  |  |  | 22.325 | 881.0659 | 22.325 | 989.5572
|  |  |  | 23.2 | 915.632 | 23.2 | 1027.6702
|  |  |  | 24.075 | 950.1599 | 24.075 | 1065.7374
|  |  |  | 24.95 | 984.6531 | 24.95 | 1103.7678
|  |  |  | 25.825 | 1019.1077 | 25.825 | 1141.7663
|  |  |  | 26.7 | 1053.5301 | 26.7 | 1179.7377
|  |  |  | 27.575 | 1087.9213 | 27.575 | 1217.6819
|  |  |  | 28.45 | 1122.2828 | 28.45 | 1255.5919
|  |  |  | 29.325 | 1156.6081 | 29.325 | 1293.4628
|  |  |  | 30.2 | 1190.8967 | 30.2 | 1331.2942
|  |  |  | 31.075 | 1225.1489 | 31.075 | 1369.0844
|  |  |  | 31.95 | 1259.3635 | 31.95 | 1406.8323
|  |  |  | 32.825 | 1293.5416 | 32.825 | 1444.537
|  |  |  | 33.7 | 1327.6849 | 33.7 | 1482.1965
|  |  |  | 34.575 | 1361.7944 | 34.575 | 1519.81
|  |  |  | 35.45 | 1395.8657 | 35.45 | 1557.3737
|  |  |  | 36.325 | 1429.8956 | 36.325 | 1594.8848
|  |  |  | 37.2 | 1463.8823 | 37.2 | 1632.3403
|  |  |  | 38.075 | 1497.8269 | 38.075 | 1669.7361
|  |  |  | 38.95 | 1531.7274 | 38.95 | 1707.0671
|  |  |  | 39.825 | 1565.5808 | 39.825 | 1744.3298
|  |  |  | 40.7 | 1599.3856 | 40.7 | 1781.5193
|  |  |  | 41.575 | 1633.1393 | 41.575 | 1818.6308
|  |  |  | 42.45 | 1666.8395 | 42.45 | 1855.6585
|  |  |  | 43.325 | 1700.4849 | 43.325 | 1892.5963
|  |  |  | 44.2 | 1734.0758 | 44.2 | 1929.4385
|  |  |  | 45.075 | 1767.6076 | 45.075 | 1966.1799
|  |  |  | 45.95 | 1801.0789 | 45.95 | 2002.8148
|  |  |  | 46.825 | 1834.4853 | 46.825 | 2039.3344
|  |  |  | 47.7 | 1867.8243 | 47.7 | 2075.7291
|  |  |  | 48.575 | 1901.0925 | 48.575 | 2111.9892
|  |  |  | 49.45 | 1934.2877 | 49.45 | 2148.1038
|  |  |  | 50.325 | 1967.4059 | 50.325 | 2184.0642
|  |  |  | 51.2 | 2000.4421 | 51.2 | 2219.857
|  |  |  | 52.075 | 2033.3907 | 52.075 | 2255.4656
|  |  |  | 52.95 | 2066.2461 | 52.95 | 2290.8799
|  |  |  | 53.825 | 2099.0018 | 53.825 | 2326.0824
|  |  |  | 54.7 | 2131.6501 | 54.7 | 2361.0484
|  |  |  | 55.575 | 2164.1817 | 55.575 | 2395.7499
|  |  |  | 56.45 | 2196.5874 | 56.45 | 2430.1587
|  |  |  | 57.325 | 2228.8547 | 57.325 | 2464.2388
|  |  |  | 58.2 | 2260.9704 | 58.2 | 2497.9427
|  |  |  | 59.075 | 2292.8655 | 59.075 | 2531.0925
|  |  |  | 59.95 | 2323.869 | 59.95 | 2562.8491
|  |  |  | 60.825 | 2348.1167 | 60.825 | 2589.0869
|  |  |  | 61.7 | 2368.4125 | 61.7 | 2611.1695
|  |  |  | 62.575 | 2387.7356 | 62.575 | 2631.1571
|  |  |  | 63.45 | 2406.566 | 63.45 | 2649.8784
|  |  |  | 64.325 | 2424.9251 | 64.325 | 2667.5698
|  |  |  | 65.2 | 2442.8712 | 65.2 | 2684.2931
|  |  |  | 66.075 | 2460.444 | 66.075 | 2700.1935
|  |  |  | 66.95 | 2477.6729 | 66.95 | 2715.2379
|  |  |  | 67.825 | 2494.4991 | 67.825 | 2729.4901
|  |  |  | 68.7 | 2510.9826 | 68.7 | 2743.0377
|  |  |  | 69.575 | 2527.1223 | 69.575 | 2755.8817
|  |  |  | 68.7 | 2492.3531 | 68.7 | 2717.8399
|  |  |  | 67.825 | 2457.5838 | 67.825 | 2679.7979
|  |  |  | 66.95 | 2422.8145 | 66.95 | 2641.756
|  |  |  | 66.075 | 2388.0452 | 66.075 | 2603.7146
|  |  |  | 65.2 | 2353.2757 | 65.2 | 2565.674
|  |  |  | 64.325 | 2318.5065 | 64.325 | 2527.6347
|  |  |  | 63.45 | 2283.7376 | 63.45 | 2489.5971
|  |  |  | 62.575 | 2248.9692 | 62.575 | 2451.5615
|  |  |  | 61.7 | 2214.2017 | 61.7 | 2413.5284
|  |  |  | 60.825 | 2179.4352 | 60.825 | 2375.4988
|  |  |  | 59.95 | 2144.6697 | 59.95 | 2337.4731
|  |  |  | 59.075 | 2109.9057 | 59.075 | 2299.4517
|  |  |  | 58.2 | 2075.1434 | 58.2 | 2261.4353
|  |  |  | 57.325 | 2040.383 | 57.325 | 2223.4245
|  |  |  | 56.45 | 2005.6248 | 56.45 | 2185.4203
|  |  |  | 55.575 | 1970.869 | 55.575 | 2147.4231
|  |  |  | 54.7 | 1936.1159 | 54.7 | 2109.4338
|  |  |  | 53.825 | 1901.3691 | 53.825 | 2071.4535
|  |  |  | 52.95 | 1866.6287 | 52.95 | 2033.4823
|  |  |  | 52.075 | 1831.8924 | 52.075 | 1995.5214
|  |  |  | 51.2 | 1797.1599 | 51.2 | 1957.5718
|  |  |  | 50.325 | 1762.4317 | 50.325 | 1919.6343
|  |  |  | 49.45 | 1727.708 | 49.45 | 1881.7103
|  |  |  | 48.575 | 1692.9937 | 48.575 | 1843.8019
|  |  |  | 47.7 | 1658.288 | 47.7 | 1805.9112
|  |  |  | 46.825 | 1623.5901 | 46.825 | 1768.0389
|  |  |  | 45.95 | 1588.906 | 45.95 | 1730.1845
|  |  |  | 45.075 | 1554.2403 | 45.075 | 1692.3537
|  |  |  | 44.2 | 1519.5905 | 44.2 | 1654.5499
|  |  |  | 43.325 | 1484.9549 | 43.325 | 1616.7683
|  |  |  | 42.45 | 1450.3351 | 42.45 | 1579.0106
|  |  |  | 41.575 | 1415.7387 | 41.575 | 1541.2778
|  |  |  | 40.7 | 1381.1636 | 40.7 | 1503.5729
|  |  |  | 39.825 | 1346.6068 | 39.825 | 1465.8987
|  |  |  | 38.95 | 1312.067 | 38.95 | 1428.2667
|  |  |  | 38.075 | 1277.5487 | 38.075 | 1390.6755
|  |  |  | 37.2 | 1243.0575 | 37.2 | 1353.1196
|  |  |  | 36.325 | 1208.5993 | 36.325 | 1315.594
|  |  |  | 35.45 | 1174.1825 | 35.45 | 1278.1115
|  |  |  | 34.575 | 1139.8154 | 34.575 | 1240.6641
|  |  |  | 33.7 | 1105.5081 | 33.7 | 1203.2679
|  |  |  | 32.825 | 1071.2536 | 32.825 | 1165.9421
|  |  |  | 31.95 | 1037.0734 | 31.95 | 1128.6916
|  |  |  | 31.075 | 1002.94 | 31.075 | 1091.5366
|  |  |  | 30.2 | 968.8903 | 30.2 | 1054.473
|  |  |  | 29.325 | 934.9384 | 29.325 | 1017.5067
|  |  |  | 28.45 | 901.0714 | 28.45 | 980.657
|  |  |  | 27.575 | 867.2491 | 27.575 | 943.9446
|  |  |  | 26.7 | 833.5141 | 26.7 | 907.3789
|  |  |  | 25.825 | 799.8622 | 25.825 | 870.9436
|  |  |  | 24.95 | 766.3242 | 24.95 | 834.643
|  |  |  | 24.075 | 732.8983 | 24.075 | 798.4766
|  |  |  | 23.2 | 699.5705 | 23.2 | 762.4919
|  |  |  | 22.325 | 666.3372 | 22.325 | 726.6853
|  |  |  | 21.45 | 633.1856 | 21.45 | 691.071
|  |  |  | 20.575 | 600.1271 | 20.575 | 655.6646
|  |  |  | 19.7 | 567.1796 | 19.7 | 620.482
|  |  |  | 18.825 | 534.3447 | 18.825 | 585.5116
|  |  |  | 17.95 | 501.6252 | 17.95 | 550.745
|  |  |  | 17.075 | 469.0314 | 17.075 | 516.2158
|  |  |  | 16.2 | 436.5595 | 16.2 | 481.915
|  |  |  | 15.325 | 404.1633 | 15.325 | 447.8612
|  |  |  | 14.45 | 371.8533 | 14.45 | 414.0382
|  |  |  | 13.575 | 339.7103 | 13.575 | 380.486
|  |  |  | 12.7 | 307.7277 | 12.7 | 347.2348
|  |  |  | 11.825 | 275.9931 | 11.825 | 314.2425
|  |  |  | 10.95 | 244.5403 | 10.95 | 281.4598
|  |  |  | 10.075 | 213.4499 | 10.075 | 248.9328
|  |  |  | 9.2 | 182.7887 | 9.2 | 216.7032
|  |  |  | 8.325 | 152.6506 | 8.325 | 184.6961
|  |  |  | 7.45 | 122.9958 | 7.45 | 152.9283
|  |  |  | 6.575 | 93.8751 | 6.575 | 121.4403
|  |  |  | 5.7 | 65.3131 | 5.7 | 90.3844
|  |  |  | 4.825 | 37.2437 | 4.825 | 59.852
|  |  |  | 3.95 | 9.7006 | 3.95 | 29.7245
|  |  |  | 3.075 | -17.441 | 3.075 | 0.093076
|  |  |  | 2.2 | -44.2827 | 2.2 | -29.0411
|  |  |  | 1.325 | -70.9684 | 1.325 | -57.9362
|  |  |  | 0.45 | -97.5909 | 0.45 | -86.9127
|  |  |  | -0.425 | -124.3378 | -0.425 | -116.378
|  |  |  | -1.3 | -151.3301 | -1.3 | -146.5624
|  |  |  | -2.175 | -178.5031 | -2.175 | -177.3985
|  |  |  | -3.05 | -205.807 | -3.05 | -208.9091
|  |  |  | -3.925 | -233.2044 | -3.925 | -241.4873
|  |  |  | -4.8 | -260.6637 | -4.8 | -275.1785
|  |  |  | -5.675 | -288.0352 | -5.675 | -309.4973
|  |  |  | -6.55 | -315.3442 | -6.55 | -344.3317
|  |  |  | -7.425 | -342.9268 | -7.425 | -379.4718
|  |  |  | -8.3 | -370.5921 | -8.3 | -414.9336
|  |  |  | -9.175 | -398.9126 | -9.175 | -450.5203
|  |  |  | -10.05 | -427.7304 | -10.05 | -486.2689
|  |  |  | -10.925 | -457.1281 | -10.925 | -522.1695
|  |  |  | -11.8 | -487.4403 | -11.8 | -558.5167
|  |  |  | -12.675 | -518.4773 | -12.675 | -595.232
|  |  |  | -13.55 | -550.3809 | -13.55 | -632.2232
|  |  |  | -14.425 | -583.3015 | -14.425 | -669.432
|  |  |  | -15.3 | -617.4838 | -15.3 | -706.8219
|  |  |  | -16.175 | -652.059 | -16.175 | -744.2701
|  |  |  | -17.05 | -686.7227 | -17.05 | -781.7201
|  |  |  | -17.925 | -721.4317 | -17.925 | -819.1323
|  |  |  | -18.8 | -756.1599 | -18.8 | -856.6268
|  |  |  | -19.675 | -790.8691 | -19.675 | -894.2179
|  |  |  | -20.55 | -825.5273 | -20.55 | -931.9723
|  |  |  | -21.425 | -860.14 | -21.425 | -969.7646
|  |  |  | -22.3 | -894.6985 | -22.3 | -1007.5979
|  |  |  | -23.175 | -929.2121 | -23.175 | -1045.4894
|  |  |  | -24.05 | -963.6873 | -24.05 | -1083.3596
|  |  |  | -24.925 | -998.1204 | -24.925 | -1121.2411
|  |  |  | -25.8 | -1032.5151 | -25.8 | -1159.1407
|  |  |  | -26.675 | -1066.8796 | -26.675 | -1197.0425
|  |  |  | -27.55 | -1101.212 | -27.55 | -1234.9246
|  |  |  | -28.425 | -1135.512 | -28.425 | -1272.7784
|  |  |  | -29.3 | -1169.7739 | -29.3 | -1310.5998
|  |  |  | -30.175 | -1203.9975 | -30.175 | -1348.3827
|  |  |  | -31.05 | -1238.1851 | -31.05 | -1386.1242
|  |  |  | -31.925 | -1272.337 | -31.925 | -1423.8213
|  |  |  | -32.8 | -1306.4553 | -32.8 | -1461.4735
|  |  |  | -33.675 | -1340.5353 | -33.675 | -1499.0806
|  |  |  | -34.55 | -1374.5778 | -34.55 | -1536.6371
|  |  |  | -35.425 | -1408.5789 | -35.425 | -1574.1406
|  |  |  | -36.3 | -1442.5383 | -36.3 | -1611.5875
|  |  |  | -37.175 | -1476.454 | -37.175 | -1648.9746
|  |  |  | -38.05 | -1510.3251 | -38.05 | -1686.2973
|  |  |  | -38.925 | -1544.1514 | -38.925 | -1723.5523
|  |  |  | -39.8 | -1577.9313 | -39.8 | -1760.7348
|  |  |  | -40.675 | -1611.6625 | -40.675 | -1797.84
|  |  |  | -41.55 | -1645.3434 | -41.55 | -1834.8642
|  |  |  | -42.425 | -1678.9696 | -42.425 | -1871.8036
|  |  |  | -43.3 | -1712.5407 | -43.3 | -1908.6508
|  |  |  | -44.175 | -1746.0549 | -44.175 | -1945.4009
|  |  |  | -45.05 | -1779.5108 | -45.05 | -1982.049
|  |  |  | -45.925 | -1812.905 | -45.925 | -2018.5882
|  |  |  | -46.8 | -1846.2354 | -46.8 | -2055.0109
|  |  |  | -47.675 | -1879.4991 | -47.675 | -2091.3072
|  |  |  | -48.55 | -1912.6932 | -48.55 | -2127.4676
|  |  |  | -49.425 | -1945.8132 | -49.425 | -2163.4821
|  |  |  | -50.3 | -1978.8546 | -50.3 | -2199.3395
|  |  |  | -51.175 | -2011.8121 | -51.175 | -2235.026
|  |  |  | -52.05 | -2044.6782 | -52.05 | -2270.525
|  |  |  | -52.925 | -2077.4456 | -52.925 | -2305.8266
|  |  |  | -53.8 | -2110.1075 | -53.8 | -2340.9132
|  |  |  | -54.675 | -2142.6554 | -54.675 | -2375.7576
|  |  |  | -55.55 | -2175.0785 | -55.55 | -2410.3301
|  |  |  | -56.425 | -2207.3629 | -56.425 | -2444.5974
|  |  |  | -57.3 | -2239.4774 | -57.3 | -2478.4945
|  |  |  | -58.175 | -2271.2146 | -58.175 | -2511.7936
|  |  |  | -59.05 | -2301.561 | -59.05 | -2543.7559
|  |  |  | -59.925 | -2329.2005 | -59.925 | -2572.8902
|  |  |  | -60.8 | -2351.672 | -60.8 | -2597.4298
|  |  |  | -61.675 | -2371.5366 | -61.675 | -2618.9458
|  |  |  | -62.55 | -2390.6608 | -62.55 | -2638.6625
|  |  |  | -63.425 | -2409.3448 | -63.425 | -2657.1778
|  |  |  | -64.3 | -2427.6753 | -64.3 | -2674.675
|  |  |  | -65.175 | -2445.6472 | -65.175 | -2691.2868
|  |  |  | -66.05 | -2463.2429 | -66.05 | -2706.9353
|  |  |  | -66.925 | -2480.5081 | -66.925 | -2721.8066
|  |  |  | -67.8 | -2497.3802 | -67.8 | -2736.0709
|  |  |  | -68.675 | -2513.9427 | -68.675 | -2749.7529
|  |  |  | -69.55 | -2530.1513 | -69.55 | -2762.8123
|  |  |  | -70.425 | -2546.0831 | -70.425 | -2775.2344
|  |  |  | -69.55 | -2511.4419 | -69.55 | -2737.3153
|  |  |  | -68.675 | -2476.8002 | -68.675 | -2699.3966
|  |  |  | -67.8 | -2442.1583 | -67.8 | -2661.4782
|  |  |  | -66.925 | -2407.5164 | -66.925 | -2623.5604
|  |  |  | -66.05 | -2372.8741 | -66.05 | -2585.6434
|  |  |  | -65.175 | -2338.2315 | -65.175 | -2547.7279
|  |  |  | -64.3 | -2303.5888 | -64.3 | -2509.8143
|  |  |  | -63.425 | -2268.9466 | -63.425 | -2471.9032
|  |  |  | -62.55 | -2234.305 | -62.55 | -2433.995
|  |  |  | -61.675 | -2199.6643 | -61.675 | -2396.0906
|  |  |  | -60.8 | -2165.0247 | -60.8 | -2358.1901
|  |  |  | -59.925 | -2130.3863 | -59.925 | -2320.2946
|  |  |  | -59.05 | -2095.751 | -59.05 | -2282.4045
|  |  |  | -58.175 | -2061.1203 | -58.175 | -2244.5207
|  |  |  | -57.3 | -2026.4923 | -57.3 | -2206.6442
|  |  |  | -56.425 | -1991.8673 | -56.425 | -2168.775
|  |  |  | -55.55 | -1957.2468 | -55.55 | -2130.9143
|  |  |  | -54.675 | -1922.6354 | -54.675 | -2093.0633
|  |  |  | -53.8 | -1888.0331 | -53.8 | -2055.2223
|  |  |  | -52.925 | -1853.4384 | -52.925 | -2017.3928
|  |  |  | -52.05 | -1818.8496 | -52.05 | -1979.5753
|  |  |  | -51.175 | -1784.2696 | -51.175 | -1941.7706
|  |  |  | -50.3 | -1749.6988 | -50.3 | -1903.9799
|  |  |  | -49.425 | -1715.1409 | -49.425 | -1866.2048
|  |  |  | -48.55 | -1680.5929 | -48.55 | -1828.4486
|  |  |  | -47.675 | -1646.0583 | -47.675 | -1790.7104
|  |  |  | -46.8 | -1611.5364 | -46.8 | -1752.9927
|  |  |  | -45.925 | -1577.0371 | -45.925 | -1715.3006
|  |  |  | -45.05 | -1542.5571 | -45.05 | -1677.6297
|  |  |  | -44.175 | -1508.0907 | -44.175 | -1639.982
|  |  |  | -43.3 | -1473.6418 | -43.3 | -1602.3585
|  |  |  | -42.425 | -1439.2215 | -42.425 | -1564.7619
|  |  |  | -41.55 | -1404.824 | -41.55 | -1527.1941
|  |  |  | -40.675 | -1370.4406 | -40.675 | -1489.6596
|  |  |  | -39.8 | -1336.0729 | -39.8 | -1452.1579
|  |  |  | -38.925 | -1301.7257 | -38.925 | -1414.7029
|  |  |  | -38.05 | -1267.4005 | -38.05 | -1377.2858
|  |  |  | -37.175 | -1233.1046 | -37.175 | -1339.9044
|  |  |  | -36.3 | -1198.8492 | -36.3 | -1302.5718
|  |  |  | -35.425 | -1164.6402 | -35.425 | -1265.2917
|  |  |  | -34.55 | -1130.4968 | -34.55 | -1228.0659
|  |  |  | -33.675 | -1096.4086 | -33.675 | -1190.9028
|  |  |  | -32.8 | -1062.3856 | -32.8 | -1153.8254
|  |  |  | -31.925 | -1028.4313 | -31.925 | -1116.8429
|  |  |  | -31.05 | -994.55 | -31.05 | -1079.9511
|  |  |  | -30.175 | -960.767 | -30.175 | -1043.1616
|  |  |  | -29.3 | -927.0663 | -29.3 | -1006.496
|  |  |  | -28.425 | -893.4381 | -28.425 | -969.9758
|  |  |  | -27.55 | -859.8808 | -27.55 | -933.6281
|  |  |  | -26.675 | -826.413 | -26.675 | -897.4332
|  |  |  | -25.8 | -793.0572 | -25.8 | -861.4091
|  |  |  | -24.925 | -759.815 | -24.925 | -825.5375
|  |  |  | -24.05 | -726.6744 | -24.05 | -789.8556
|  |  |  | -23.175 | -693.6229 | -23.175 | -754.384
|  |  |  | -22.3 | -660.6911 | -22.3 | -719.0873
|  |  |  | -21.425 | -627.8448 | -21.425 | -683.9894
|  |  |  | -20.55 | -595.0978 | -20.55 | -649.1419
|  |  |  | -19.675 | -562.4586 | -19.675 | -614.5189
|  |  |  | -18.8 | -529.9313 | -18.8 | -580.1296
|  |  |  | -17.925 | -497.5702 | -17.925 | -546.0208
|  |  |  | -17.05 | -465.3474 | -17.05 | -512.1683
|  |  |  | -16.175 | -433.2167 | -16.175 | -478.6077
|  |  |  | -15.3 | -401.2307 | -15.3 | -445.2735
|  |  |  | -14.425 | -369.4379 | -14.425 | -412.1765
|  |  |  | -13.55 | -337.9148 | -13.55 | -379.3923
|  |  |  | -12.675 | -306.6441 | -12.675 | -346.9084
|  |  |  | -11.8 | -275.6109 | -11.8 | -314.6667
|  |  |  | -10.925 | -244.9295 | -10.925 | -282.6913
|  |  |  | -10.05 | -214.7634 | -10.05 | -251.0196
|  |  |  | -9.175 | -185.0869 | -9.175 | -219.708
|  |  |  | -8.3 | -155.9439 | -8.3 | -188.7352
|  |  |  | -7.425 | -127.2998 | -7.425 | -158.1267
|  |  |  | -6.55 | -99.1768 | -6.55 | -127.9071
|  |  |  | -5.675 | -71.6684 | -5.675 | -98.1776
|  |  |  | -4.8 | -44.7579 | -4.8 | -68.9349
|  |  |  | -3.925 | -18.3397 | -3.925 | -40.0618
|  |  |  | -3.05 | 7.6852 | -3.05 | -11.6281
|  |  |  | -2.175 | 33.4487 | -2.175 | 16.3391
|  |  |  | -1.3 | 59.0339 | -1.3 | 44.0185
|  |  |  | -0.425 | 84.5302 | -0.425 | 71.6008
|  |  |  | 0.45 | 110.0965 | 0.45 | 99.3709
|  |  |  | 1.325 | 135.8679 | 1.325 | 127.5594
|  |  |  | 2.2 | 161.8556 | 2.2 | 156.35
|  |  |  | 3.075 | 187.9831 | 3.075 | 185.7436
|  |  |  | 3.95 | 214.2768 | 3.95 | 215.7745
|  |  |  | 4.825 | 240.6567 | 4.825 | 246.7028
|  |  |  | 5.7 | 266.9976 | 5.7 | 278.4607
|  |  |  | 6.575 | 293.1771 | 6.575 | 310.7525
|  |  |  | 7.45 | 319.2699 | 7.45 | 343.469
|  |  |  | 8.325 | 345.5621 | 8.325 | 376.508
|  |  |  | 9.2 | 371.9199 | 9.2 | 409.8404
|  |  |  | 10.075 | 398.7152 | 10.075 | 443.2841
|  |  |  | 10.95 | 426.1061 | 10.95 | 476.9271
|  |  |  | 11.825 | 454.0834 | 11.825 | 510.8707
|  |  |  | 12.7 | 483.0472 | 12.7 | 545.125
|  |  |  | 13.575 | 512.6682 | 13.575 | 579.3792
|  |  |  | 14.45 | 542.9649 | 14.45 | 614.232
|  |  |  | 15.325 | 573.7999 | 15.325 | 649.5113
|  |  |  | 16.2 | 605.8357 | 16.2 | 684.9941
|  |  |  | 17.075 | 638.3304 | 17.075 | 720.5259
|  |  |  | 17.95 | 671.0185 | 17.95 | 756.0196
|  |  |  | 18.825 | 703.739 | 18.825 | 791.4685
|  |  |  | 19.7 | 736.4918 | 19.7 | 826.8711
|  |  |  | 20.575 | 769.2709 | 20.575 | 862.2209
|  |  |  | 21.45 | 801.9958 | 21.45 | 897.5325
|  |  |  | 22.325 | 834.6789 | 22.325 | 932.9737
|  |  |  | 23.2 | 867.3445 | 23.2 | 968.6391
|  |  |  | 24.075 | 899.9596 | 24.075 | 1004.3941
|  |  |  | 24.95 | 932.526 | 24.95 | 1040.1392
|  |  |  | 25.825 | 965.05 | 25.825 | 1075.895
|  |  |  | 26.7 | 997.5306 | 26.7 | 1111.661
|  |  |  | 27.575 | 1029.9614 | 27.575 | 1147.3827
|  |  |  | 28.45 | 1062.3481 | 28.45 | 1183.0688
|  |  |  | 29.325 | 1094.6917 | 29.325 | 1218.7216
|  |  |  | 30.2 | 1126.9943 | 30.2 | 1254.339
|  |  |  | 31.075 | 1159.2563 | 31.075 | 1289.9082
|  |  |  | 31.95 | 1191.4749 | 31.95 | 1325.4416
|  |  |  | 32.825 | 1223.6504 | 32.825 | 1360.9271
|  |  |  | 33.7 | 1255.7845 | 33.7 | 1396.3429
|  |  |  | 34.575 | 1287.8762 | 34.575 | 1431.6833
|  |  |  | 35.45 | 1319.9248 | 35.45 | 1466.9426
|  |  |  | 36.325 | 1351.9274 | 36.325 | 1502.1199
|  |  |  | 37.2 | 1383.8827 | 37.2 | 1537.2102
|  |  |  | 38.075 | 1415.7868 | 38.075 | 1572.2101
|  |  |  | 38.95 | 1447.6392 | 38.95 | 1607.1158
|  |  |  | 39.825 | 1479.4372 | 39.825 | 1641.9241
|  |  |  | 40.7 | 1511.1788 | 40.7 | 1676.6315
|  |  |  | 41.575 | 1542.8647 | 41.575 | 1711.2327
|  |  |  | 42.45 | 1574.4936 | 42.45 | 1745.7224
|  |  |  | 43.325 | 1606.0633 | 43.325 | 1780.0954
|  |  |  | 44.2 | 1637.5712 | 44.2 | 1814.3471
|  |  |  | 45.075 | 1669.0151 | 45.075 | 1848.4701
|  |  |  | 45.95 | 1700.3943 | 45.95 | 1882.4589
|  |  |  | 46.825 | 1731.7079 | 46.825 | 1916.3073
|  |  |  | 47.7 | 1762.9535 | 47.7 | 1950.0087
|  |  |  | 48.575 | 1794.1291 | 48.575 | 1983.5574
|  |  |  | 49.45 | 1825.231 | 49.45 | 2016.9468
|  |  |  | 50.325 | 1856.2588 | 50.325 | 2050.1715
|  |  |  | 51.2 | 1887.2075 | 51.2 | 2083.2237
|  |  |  | 52.075 | 1918.074 | 52.075 | 2116.0958
|  |  |  | 52.95 | 1948.8565 | 52.95 | 2148.7804
|  |  |  | 53.825 | 1979.5505 | 53.825 | 2181.2678
|  |  |  | 54.7 | 2010.1523 | 54.7 | 2213.5465
|  |  |  | 55.575 | 2040.6567 | 55.575 | 2245.6049
|  |  |  | 56.45 | 2071.0595 | 56.45 | 2277.4298
|  |  |  | 57.325 | 2101.3557 | 57.325 | 2309.0121
|  |  |  | 58.2 | 2131.5393 | 58.2 | 2340.3413
|  |  |  | 59.075 | 2161.6038 | 59.075 | 2371.4048
|  |  |  | 59.95 | 2191.5414 | 59.95 | 2402.1877
|  |  |  | 60.825 | 2221.3436 | 60.825 | 2432.6735
|  |  |  | 61.7 | 2251.0028 | 61.7 | 2462.8423
|  |  |  | 62.575 | 2280.5103 | 62.575 | 2492.6698
|  |  |  | 63.45 | 2309.8507 | 63.45 | 2522.126
|  |  |  | 64.325 | 2339.0091 | 64.325 | 2551.1775
|  |  |  | 65.2 | 2367.9696 | 65.2 | 2579.7662
|  |  |  | 66.075 | 2396.6495 | 66.075 | 2607.7061
|  |  |  | 66.95 | 2424.8215 | 66.95 | 2634.6631
|  |  |  | 67.825 | 2452.1501 | 67.825 | 2660.128
|  |  |  | 68.7 | 2478.002 | 68.7 | 2683.9857
|  |  |  | 69.575 | 2501.7132 | 69.575 | 2705.3711
|  |  |  | 68.7 | 2467.1308 | 68.7 | 2667.489
|  |  |  | 67.825 | 2432.5482 | 67.825 | 2629.6069
|  |  |  | 66.95 | 2397.9654 | 66.95 | 2591.7256
|  |  |  | 66.075 | 2363.3823 | 66.075 | 2553.8455
|  |  |  | 65.2 | 2328.7989 | 65.2 | 2515.9672
|  |  |  | 64.325 | 2294.2152 | 64.325 | 2478.0909
|  |  |  | 63.45 | 2259.6315 | 63.45 | 2440.2175
|  |  |  | 62.575 | 2225.0481 | 62.575 | 2402.3473
|  |  |  | 61.7 | 2190.4657 | 61.7 | 2364.481
|  |  |  | 60.825 | 2155.8843 | 60.825 | 2326.6197
|  |  |  | 59.95 | 2121.3045 | 59.95 | 2288.7638
|  |  |  | 59.075 | 2086.7261 | 59.075 | 2250.9141
|  |  |  | 58.2 | 2052.1497 | 58.2 | 2213.0715
|  |  |  | 57.325 | 2017.5755 | 57.325 | 2175.2368
|  |  |  | 56.45 | 1983.0038 | 56.45 | 2137.4111
|  |  |  | 55.575 | 1948.435 | 55.575 | 2099.5968
|  |  |  | 54.7 | 1913.8696 | 54.7 | 2061.7942
|  |  |  | 53.825 | 1879.3112 | 53.825 | 2024.0046
|  |  |  | 52.95 | 1844.7598 | 52.95 | 1986.2304
|  |  |  | 52.075 | 1810.213 | 52.075 | 1948.4721
|  |  |  | 51.2 | 1775.6714 | 51.2 | 1910.7296
|  |  |  | 50.325 | 1741.1353 | 50.325 | 1873.0072
|  |  |  | 49.45 | 1706.6054 | 49.45 | 1835.3025
|  |  |  | 48.575 | 1672.0879 | 48.575 | 1797.6164
|  |  |  | 47.7 | 1637.5793 | 47.7 | 1759.9522
|  |  |  | 46.825 | 1603.0866 | 46.825 | 1722.3101
|  |  |  | 45.95 | 1568.609 | 45.95 | 1684.6924
|  |  |  | 45.075 | 1534.1487 | 45.075 | 1647.1035
|  |  |  | 44.2 | 1499.7075 | 44.2 | 1609.5423
|  |  |  | 43.325 | 1465.2836 | 43.325 | 1572.0212
|  |  |  | 42.45 | 1430.8779 | 42.45 | 1534.5311
|  |  |  | 41.575 | 1396.4939 | 41.575 | 1497.0764
|  |  |  | 40.7 | 1362.135 | 40.7 | 1459.662
|  |  |  | 39.825 | 1327.7942 | 39.825 | 1422.2865
|  |  |  | 38.95 | 1293.47 | 38.95 | 1384.9526
|  |  |  | 38.075 | 1259.1696 | 38.075 | 1347.6658
|  |  |  | 37.2 | 1224.9042 | 37.2 | 1310.4293
|  |  |  | 36.325 | 1190.6731 | 36.325 | 1273.2486
|  |  |  | 35.45 | 1156.4784 | 35.45 | 1236.1312
|  |  |  | 34.575 | 1122.3432 | 34.575 | 1199.0886
|  |  |  | 33.7 | 1088.2699 | 33.7 | 1162.1217
|  |  |  | 32.825 | 1054.2529 | 32.825 | 1125.2342
|  |  |  | 31.95 | 1020.3119 | 31.95 | 1088.4391
|  |  |  | 31.075 | 986.437 | 31.075 | 1051.7362
|  |  |  | 30.2 | 952.6563 | 30.2 | 1015.1638
|  |  |  | 29.325 | 918.9744 | 29.325 | 978.7097
|  |  |  | 28.45 | 885.3748 | 28.45 | 942.3933
|  |  |  | 27.575 | 851.8394 | 27.575 | 906.2478
|  |  |  | 26.7 | 818.4063 | 26.7 | 870.2575
|  |  |  | 25.825 | 785.0806 | 25.825 | 834.4572
|  |  |  | 24.95 | 751.8645 | 24.95 | 798.8261
|  |  |  | 24.075 | 718.7748 | 24.075 | 763.3657
|  |  |  | 23.2 | 685.8099 | 23.2 | 728.1144
|  |  |  | 22.325 | 652.9661 | 22.325 | 693.0772
|  |  |  | 21.45 | 620.2254 | 21.45 | 658.2693
|  |  |  | 20.575 | 587.6053 | 20.575 | 623.7387
|  |  |  | 19.7 | 555.0941 | 19.7 | 589.4674
|  |  |  | 18.825 | 522.7104 | 18.825 | 555.4304
|  |  |  | 17.95 | 490.4965 | 17.95 | 521.6192
|  |  |  | 17.075 | 458.4187 | 17.075 | 488.0872
|  |  |  | 16.2 | 426.4519 | 16.2 | 454.8303
|  |  |  | 15.325 | 394.6355 | 15.325 | 421.8443
|  |  |  | 14.45 | 362.9876 | 14.45 | 389.1488
|  |  |  | 13.575 | 331.5786 | 13.575 | 356.7569
|  |  |  | 12.7 | 300.3489 | 12.7 | 324.6652
|  |  |  | 11.825 | 269.3394 | 11.825 | 292.8577
|  |  |  | 10.95 | 238.7087 | 10.95 | 261.3272
|  |  |  | 10.075 | 208.6172 | 10.075 | 230.0728
|  |  |  | 9.2 | 179.0168 | 9.2 | 199.1311
|  |  |  | 8.325 | 149.9358 | 8.325 | 168.501
|  |  |  | 7.45 | 121.3393 | 7.45 | 138.1798
|  |  |  | 6.575 | 93.2693 | 6.575 | 108.262
|  |  |  | 5.7 | 65.7596 | 5.7 | 78.9333
|  |  |  | 4.825 | 38.8223 | 4.825 | 50.1123
|  |  |  | 3.95 | 12.4177 | 3.95 | 21.6695
|  |  |  | 3.075 | -13.5101 | 3.075 | -6.3489
|  |  |  | 2.2 | -39.1229 | 2.2 | -33.8347
|  |  |  | 1.325 | -64.5274 | 1.325 | -60.9655
|  |  |  | 0.45 | -89.8002 | 0.45 | -88.0062
|  |  |  | -0.425 | -115.0034 | -0.425 | -115.2848
|  |  |  | -1.3 | -140.3429 | -1.3 | -142.9953
|  |  |  | -2.175 | -165.8994 | -2.175 | -171.1267
|  |  |  | -3.05 | -191.6517 | -3.05 | -199.6703
|  |  |  | -3.925 | -217.4832 | -3.925 | -228.6892
|  |  |  | -4.8 | -243.3725 | -4.8 | -258.4711
|  |  |  | -5.675 | -269.2127 | -5.675 | -289.0383
|  |  |  | -6.55 | -295.0187 | -6.55 | -320.293
|  |  |  | -7.425 | -320.753 | -7.425 | -352.1012
|  |  |  | -8.3 | -346.6738 | -8.3 | -384.3807
|  |  |  | -9.175 | -372.6727 | -9.175 | -417.0243
|  |  |  | -10.05 | -398.8952 | -10.05 | -449.7605
|  |  |  | -10.925 | -425.794 | -10.925 | -482.7131
|  |  |  | -11.8 | -453.0103 | -11.8 | -515.9787
|  |  |  | -12.675 | -480.984 | -12.675 | -549.5379
|  |  |  | -13.55 | -509.7557 | -13.55 | -583.119
|  |  |  | -14.425 | -539.2484 | -14.425 | -616.7555
|  |  |  | -15.3 | -569.4073 | -15.3 | -650.6679
|  |  |  | -16.175 | -601.1802 | -16.175 | -684.877
|  |  |  | -17.05 | -633.6996 | -17.05 | -719.3519
|  |  |  | -17.925 | -666.4169 | -17.925 | -754.1928
|  |  |  | -18.8 | -699.0796 | -18.8 | -789.2297
|  |  |  | -19.675 | -731.6786 | -19.675 | -824.3569
|  |  |  | -20.55 | -764.3411 | -20.55 | -859.5073
|  |  |  | -21.425 | -797.0369 | -21.425 | -894.7245
|  |  |  | -22.3 | -829.6716 | -22.3 | -929.9335
|  |  |  | -23.175 | -862.2495 | -23.175 | -965.1728
|  |  |  | -24.05 | -894.7713 | -24.05 | -1000.5774
|  |  |  | -24.925 | -927.2409 | -24.925 | -1036.1152
|  |  |  | -25.8 | -959.6671 | -25.8 | -1071.6499
|  |  |  | -26.675 | -992.0422 | -26.675 | -1107.1423
|  |  |  | -27.55 | -1024.3643 | -27.55 | -1142.6403
|  |  |  | -28.425 | -1056.6384 | -28.425 | -1178.1843
|  |  |  | -29.3 | -1088.8664 | -29.3 | -1213.6918
|  |  |  | -30.175 | -1121.0558 | -30.175 | -1249.158
|  |  |  | -31.05 | -1153.2074 | -31.05 | -1284.5774
|  |  |  | -31.925 | -1185.3132 | -31.925 | -1319.9632
|  |  |  | -32.8 | -1217.3719 | -32.8 | -1355.3032
|  |  |  | -33.675 | -1249.3885 | -33.675 | -1390.5753
|  |  |  | -34.55 | -1281.364 | -34.55 | -1425.7888
|  |  |  | -35.425 | -1313.2968 | -35.425 | -1460.9279
|  |  |  | -36.3 | -1345.1826 | -36.3 | -1495.9855
|  |  |  | -37.175 | -1377.0172 | -37.175 | -1530.9599
|  |  |  | -38.05 | -1408.7972 | -38.05 | -1565.8457
|  |  |  | -38.925 | -1440.5231 | -38.925 | -1600.637
|  |  |  | -39.8 | -1472.1952 | -39.8 | -1635.3313
|  |  |  | -40.675 | -1503.811 | -40.675 | -1669.9249
|  |  |  | -41.55 | -1535.3715 | -41.55 | -1704.4126
|  |  |  | -42.425 | -1566.8767 | -42.425 | -1738.788
|  |  |  | -43.3 | -1598.3233 | -43.3 | -1773.045
|  |  |  | -44.175 | -1629.7085 | -44.175 | -1807.1787
|  |  |  | -45.05 | -1661.0309 | -45.05 | -1841.1834
|  |  |  | -45.925 | -1692.2894 | -45.925 | -1875.0548
|  |  |  | -46.8 | -1723.4833 | -46.8 | -1908.7883
|  |  |  | -47.675 | -1754.609 | -47.675 | -1942.3771
|  |  |  | -48.55 | -1785.6649 | -48.55 | -1975.8151
|  |  |  | -49.425 | -1816.6488 | -49.425 | -2009.0967
|  |  |  | -50.3 | -1847.5583 | -50.3 | -2042.216
|  |  |  | -51.175 | -1878.3914 | -51.175 | -2075.1653
|  |  |  | -52.05 | -1909.1445 | -52.05 | -2107.936
|  |  |  | -52.925 | -1939.8151 | -52.925 | -2140.5169
|  |  |  | -53.8 | -1970.3995 | -53.8 | -2172.8984
|  |  |  | -54.675 | -2000.8953 | -54.675 | -2205.0753
|  |  |  | -55.55 | -2031.2982 | -55.55 | -2237.0387
|  |  |  | -56.425 | -2061.6037 | -56.425 | -2268.7801
|  |  |  | -57.3 | -2091.8075 | -57.3 | -2300.288
|  |  |  | -58.175 | -2121.9042 | -58.175 | -2331.5506
|  |  |  | -59.05 | -2151.8889 | -59.05 | -2362.5548
|  |  |  | -59.925 | -2181.7559 | -59.925 | -2393.2865
|  |  |  | -60.8 | -2211.4967 | -60.8 | -2423.7308
|  |  |  | -61.675 | -2241.1009 | -61.675 | -2453.8716
|  |  |  | -62.55 | -2270.5595 | -62.55 | -2483.6897
|  |  |  | -63.425 | -2299.869 | -63.425 | -2513.1612
|  |  |  | -64.3 | -2329.0178 | -64.3 | -2542.2587
|  |  |  | -65.175 | -2357.9917 | -65.175 | -2570.9459
|  |  |  | -66.05 | -2386.7761 | -66.05 | -2599.1859
|  |  |  | -66.925 | -2415.3501 | -66.925 | -2626.9002
|  |  |  | -67.8 | -2443.6709 | -67.8 | -2653.9346
|  |  |  | -68.675 | -2471.6152 | -68.675 | -2679.8918
|  |  |  | -69.55 | -2498.7531 | -69.55 | -2704.0619
|  |  |  | -70.425 | -2523.7669 | -70.425 | -2726.0536
|  |  |  | -69.55 | -2489.1825 | -69.55 | -2688.1793
|  |  |  | -68.675 | -2454.5975 | -68.675 | -2650.3056
|  |  |  | -67.8 | -2420.0123 | -67.8 | -2612.4326
|  |  |  | -66.925 | -2385.4271 | -66.925 | -2574.561
|  |  |  | -66.05 | -2350.8418 | -66.05 | -2536.6911
|  |  |  | -65.175 | -2316.2567 | -65.175 | -2498.8237
|  |  |  | -64.3 | -2281.6718 | -64.3 | -2460.9594
|  |  |  | -63.425 | -2247.087 | -63.425 | -2423.0987
|  |  |  | -62.55 | -2212.5027 | -62.55 | -2385.2423
|  |  |  | -61.675 | -2177.9199 | -61.675 | -2347.391
|  |  |  | -60.8 | -2143.3389 | -60.8 | -2309.5459
|  |  |  | -59.925 | -2108.7595 | -59.925 | -2271.7076
|  |  |  | -59.05 | -2074.1836 | -59.05 | -2233.8772
|  |  |  | -58.175 | -2039.6123 | -58.175 | -2196.0555
|  |  |  | -57.3 | -2005.0434 | -57.3 | -2158.2432
|  |  |  | -56.425 | -1970.4779 | -56.425 | -2120.4422
|  |  |  | -55.55 | -1935.917 | -55.55 | -2082.6533
|  |  |  | -54.675 | -1901.3676 | -54.675 | -2044.8775
|  |  |  | -53.8 | -1866.8266 | -53.8 | -2007.1158
|  |  |  | -52.925 | -1832.2946 | -52.925 | -1969.369
|  |  |  | -52.05 | -1797.7709 | -52.05 | -1931.6378
|  |  |  | -51.175 | -1763.2566 | -51.175 | -1893.9231
|  |  |  | -50.3 | -1728.754 | -50.3 | -1856.2263
|  |  |  | -49.425 | -1694.2655 | -49.425 | -1818.5497
|  |  |  | -48.55 | -1659.7888 | -48.55 | -1780.8958
|  |  |  | -47.675 | -1625.3286 | -47.675 | -1743.2647
|  |  |  | -46.8 | -1590.8823 | -46.8 | -1705.6605
|  |  |  | -45.925 | -1556.462 | -45.925 | -1668.0857
|  |  |  | -45.05 | -1522.0614 | -45.05 | -1630.5384
|  |  |  | -44.175 | -1487.6776 | -44.175 | -1593.0217
|  |  |  | -43.3 | -1453.3142 | -43.3 | -1555.5416
|  |  |  | -42.425 | -1418.985 | -42.425 | -1518.1006
|  |  |  | -41.55 | -1384.6817 | -41.55 | -1480.6987
|  |  |  | -40.675 | -1350.3927 | -40.675 | -1443.3381
|  |  |  | -39.8 | -1316.1227 | -39.8 | -1406.0229
|  |  |  | -38.925 | -1281.8752 | -38.925 | -1368.7563
|  |  |  | -38.05 | -1247.6533 | -38.05 | -1331.5398
|  |  |  | -37.175 | -1213.4653 | -37.175 | -1294.3806
|  |  |  | -36.3 | -1179.3198 | -36.3 | -1257.2778
|  |  |  | -35.425 | -1145.2265 | -35.425 | -1220.2417
|  |  |  | -34.55 | -1111.1969 | -34.55 | -1183.2973
|  |  |  | -33.675 | -1077.2249 | -33.675 | -1146.4302
|  |  |  | -32.8 | -1043.3283 | -32.8 | -1109.6527
|  |  |  | -31.925 | -1009.501 | -31.925 | -1072.9768
|  |  |  | -31.05 | -975.7592 | -31.05 | -1036.4366
|  |  |  | -30.175 | -942.1151 | -30.175 | -1000.0317
|  |  |  | -29.3 | -908.5684 | -29.3 | -963.7678
|  |  |  | -28.425 | -875.0851 | -28.425 | -927.709
|  |  |  | -27.55 | -841.6724 | -27.55 | -891.8312
|  |  |  | -26.675 | -808.3571 | -26.675 | -856.1293
|  |  |  | -25.8 | -775.1665 | -25.8 | -820.5878
|  |  |  | -24.925 | -742.0978 | -24.925 | -785.2152
|  |  |  | -24.05 | -709.1416 | -24.05 | -750.035
|  |  |  | -23.175 | -676.314 | -23.175 | -715.0722
|  |  |  | -22.3 | -643.6228 | -22.3 | -680.3132
|  |  |  | -21.425 | -611.0304 | -21.425 | -645.8095
|  |  |  | -20.55 | -578.5434 | -20.55 | -611.5874
|  |  |  | -19.675 | -546.1849 | -19.675 | -577.6432
|  |  |  | -18.8 | -513.9664 | -18.8 | -543.9491
|  |  |  | -17.925 | -481.9199 | -17.925 | -510.5383
|  |  |  | -17.05 | -450.0234 | -17.05 | -477.432
|  |  |  | -16.175 | -418.2773 | -16.175 | -444.5917
|  |  |  | -15.3 | -386.6892 | -15.3 | -412.0136
|  |  |  | -14.425 | -355.3373 | -14.425 | -379.7284
|  |  |  | -13.55 | -324.266 | -13.55 | -347.7536
|  |  |  | -12.675 | -293.3901 | -12.675 | -316.1012
|  |  |  | -11.8 | -262.8074 | -11.8 | -284.7472
|  |  |  | -10.925 | -232.6721 | -10.925 | -253.723
|  |  |  | -10.05 | -203.0118 | -10.05 | -223.0766
|  |  |  | -9.175 | -173.9057 | -9.175 | -192.7327
|  |  |  | -8.3 | -145.3153 | -8.3 | -162.7172
|  |  |  | -7.425 | -117.2311 | -7.425 | -133.095
|  |  |  | -6.55 | -89.6801 | -6.55 | -103.8827
|  |  |  | -5.675 | -62.6674 | -5.675 | -75.1975
|  |  |  | -4.8 | -36.2706 | -4.8 | -46.9135
|  |  |  | -3.925 | -10.3657 | -3.925 | -18.9805
|  |  |  | -3.05 | 15.2083 | -3.05 | 8.4751
|  |  |  | -2.175 | 40.4891 | -2.175 | 35.4967
|  |  |  | -1.3 | 65.602 | -1.3 | 62.2674
|  |  |  | -0.425 | 90.6668 | -0.425 | 89.0376
|  |  |  | 0.45 | 115.7383 | 0.45 | 116.051
|  |  |  | 1.325 | 140.9563 | 1.325 | 143.465
|  |  |  | 2.2 | 166.37 | 2.2 | 171.2248
|  |  |  | 3.075 | 191.9614 | 3.075 | 199.3717
|  |  |  | 3.95 | 217.7201 | 3.95 | 228.0535
|  |  |  | 4.825 | 243.5609 | 4.825 | 257.5743
|  |  |  | 5.7 | 269.3314 | 5.7 | 287.8327
|  |  |  | 6.575 | 294.9635 | 6.575 | 318.6447
|  |  |  | 7.45 | 320.5202 | 7.45 | 349.8961
|  |  |  | 8.325 | 346.1783 | 8.325 | 381.5451
|  |  |  | 9.2 | 371.968 | 9.2 | 413.5775
|  |  |  | 10.075 | 397.9115 | 10.075 | 445.7847
|  |  |  | 10.95 | 424.6786 | 10.95 | 478.1516
|  |  |  | 11.825 | 451.9533 | 11.825 | 510.7596
|  |  |  | 12.7 | 480.1755 | 12.7 | 543.7
|  |  |  | 13.575 | 509.0839 | 13.575 | 576.8684
|  |  |  | 14.45 | 538.5734 | 14.45 | 610.3463
|  |  |  | 15.325 | 568.7335 | 15.325 | 644.0107
|  |  |  | 16.2 | 600.116 | 16.2 | 678.2937
|  |  |  | 17.075 | 632.2842 | 17.075 | 713.0097
|  |  |  | 17.95 | 664.6651 | 17.95 | 747.9761
|  |  |  | 18.825 | 697.1057 | 18.825 | 782.9823
|  |  |  | 19.7 | 729.5485 | 19.7 | 817.9642
|  |  |  | 20.575 | 762.028 | 20.575 | 852.9173
|  |  |  | 21.45 | 794.5727 | 21.45 | 887.8356
|  |  |  | 22.325 | 827.0778 | 22.325 | 922.7179
|  |  |  | 23.2 | 859.5494 | 23.2 | 957.5586
|  |  |  | 24.075 | 892.0033 | 24.075 | 992.6295
|  |  |  | 24.95 | 924.4308 | 24.95 | 1027.8839
|  |  |  | 25.825 | 956.8167 | 25.825 | 1063.264
|  |  |  | 26.7 | 989.1527 | 26.7 | 1098.6146
|  |  |  | 27.575 | 1021.4408 | 27.575 | 1133.9367
|  |  |  | 28.45 | 1053.6887 | 28.45 | 1169.2783
|  |  |  | 29.325 | 1085.8943 | 29.325 | 1204.5891
|  |  |  | 30.2 | 1118.061 | 30.2 | 1239.8457
|  |  |  | 31.075 | 1150.1884 | 31.075 | 1275.049
|  |  |  | 31.95 | 1182.2708 | 31.95 | 1310.2011
|  |  |  | 32.825 | 1214.3076 | 32.825 | 1345.3167
|  |  |  | 33.7 | 1246.3033 | 33.7 | 1380.3703
|  |  |  | 34.575 | 1278.2592 | 34.575 | 1415.352
|  |  |  | 35.45 | 1310.1718 | 35.45 | 1450.2714
|  |  |  | 36.325 | 1342.035 | 36.325 | 1485.1186
|  |  |  | 37.2 | 1373.8442 | 37.2 | 1519.8912
|  |  |  | 38.075 | 1405.5987 | 38.075 | 1554.5747
|  |  |  | 38.95 | 1437.2981 | 38.95 | 1589.1594
|  |  |  | 39.825 | 1468.9416 | 39.825 | 1623.6402
|  |  |  | 40.7 | 1500.5279 | 40.7 | 1658.012
|  |  |  | 41.575 | 1532.057 | 41.575 | 1692.2713
|  |  |  | 42.45 | 1563.5284 | 42.45 | 1726.4117
|  |  |  | 43.325 | 1594.9398 | 43.325 | 1760.4298
|  |  |  | 44.2 | 1626.2883 | 44.2 | 1794.3213
|  |  |  | 45.075 | 1657.5726 | 45.075 | 1828.0798
|  |  |  | 45.95 | 1688.7914 | 45.95 | 1861.7004
|  |  |  | 46.825 | 1719.9433 | 46.825 | 1895.1777
|  |  |  | 47.7 | 1751.0257 | 47.7 | 1928.5058
|  |  |  | 48.575 | 1782.0369 | 48.575 | 1961.6787
|  |  |  | 49.45 | 1812.9743 | 49.45 | 1994.6903
|  |  |  | 50.325 | 1843.8351 | 50.325 | 2027.5321
|  |  |  | 51.2 | 1874.6178 | 51.2 | 2060.1955
|  |  |  | 52.075 | 1905.3175 | 52.075 | 2092.6738
|  |  |  | 52.95 | 1935.9321 | 52.95 | 2124.9608
|  |  |  | 53.825 | 1966.4586 | 53.825 | 2157.0503
|  |  |  | 54.7 | 1996.8936 | 54.7 | 2188.9344
|  |  |  | 55.575 | 2027.2327 | 55.575 | 2220.604
|  |  |  | 56.45 | 2057.4715 | 56.45 | 2252.05
|  |  |  | 57.325 | 2087.6055 | 57.325 | 2283.2628
|  |  |  | 58.2 | 2117.6294 | 58.2 | 2314.2308
|  |  |  | 59.075 | 2147.5373 | 59.075 | 2344.9426
|  |  |  | 59.95 | 2177.3225 | 59.95 | 2375.3861
|  |  |  | 60.825 | 2206.9755 | 60.825 | 2405.5467
|  |  |  | 61.7 | 2236.489 | 61.7 | 2435.4092
|  |  |  | 62.575 | 2265.8574 | 62.575 | 2464.9556
|  |  |  | 63.45 | 2295.0708 | 63.45 | 2494.1647
|  |  |  | 64.325 | 2324.1162 | 64.325 | 2523.0113
|  |  |  | 65.2 | 2352.9801 | 65.2 | 2551.4658
|  |  |  | 66.075 | 2381.6457 | 66.075 | 2579.4864
|  |  |  | 66.95 | 2410.0965 | 66.95 | 2607.0277
|  |  |  | 67.825 | 2438.294 | 67.825 | 2633.9966
|  |  |  | 68.7 | 2465.8506 | 68.7 | 2659.8827
|  |  |  | 69.575 | 2491.8559 | 69.575 | 2683.72
|  |  |  | 68.7 | 2457.3091 | 68.7 | 2645.8636
|  |  |  | 67.825 | 2422.7618 | 67.825 | 2608.0076
|  |  |  | 66.95 | 2388.2144 | 66.95 | 2570.1525
|  |  |  | 66.075 | 2353.6669 | 66.075 | 2532.2989
|  |  |  | 65.2 | 2319.1191 | 65.2 | 2494.4472
|  |  |  | 64.325 | 2284.5712 | 64.325 | 2456.598
|  |  |  | 63.45 | 2250.0234 | 63.45 | 2418.7517
|  |  |  | 62.575 | 2215.476 | 62.575 | 2380.909
|  |  |  | 61.7 | 2180.9296 | 61.7 | 2343.0711
|  |  |  | 60.825 | 2146.3846 | 60.825 | 2305.2384
|  |  |  | 59.95 | 2111.8408 | 59.95 | 2267.4116
|  |  |  | 59.075 | 2077.2986 | 59.075 | 2229.5918
|  |  |  | 58.2 | 2042.7582 | 58.2 | 2191.7814
|  |  |  | 57.325 | 2008.2202 | 57.325 | 2153.9808
|  |  |  | 56.45 | 1973.6846 | 56.45 | 2116.1928
|  |  |  | 55.575 | 1939.152 | 55.575 | 2078.419
|  |  |  | 54.7 | 1904.6227 | 54.7 | 2040.6583
|  |  |  | 53.825 | 1870.1009 | 53.825 | 2002.9147
|  |  |  | 52.95 | 1835.586 | 52.95 | 1965.1868
|  |  |  | 52.075 | 1801.0759 | 52.075 | 1927.4744
|  |  |  | 51.2 | 1766.5714 | 51.2 | 1889.7785
|  |  |  | 50.325 | 1732.0731 | 50.325 | 1852.1003
|  |  |  | 49.45 | 1697.5814 | 49.45 | 1814.441
|  |  |  | 48.575 | 1663.1029 | 48.575 | 1776.8024
|  |  |  | 47.7 | 1628.6351 | 47.7 | 1739.1883
|  |  |  | 46.825 | 1594.1838 | 46.825 | 1701.5979
|  |  |  | 45.95 | 1559.7501 | 45.95 | 1664.0356
|  |  |  | 45.075 | 1525.3326 | 45.075 | 1626.5165
|  |  |  | 44.2 | 1490.9376 | 44.2 | 1589.0347
|  |  |  | 43.325 | 1456.5608 | 43.325 | 1551.5871
|  |  |  | 42.45 | 1422.2042 | 42.45 | 1514.1742
|  |  |  | 41.575 | 1387.8736 | 41.575 | 1476.7989
|  |  |  | 40.7 | 1353.5689 | 40.7 | 1439.4633
|  |  |  | 39.825 | 1319.2818 | 39.825 | 1402.1753
|  |  |  | 38.95 | 1285.0129 | 38.95 | 1364.9457
|  |  |  | 38.075 | 1250.7724 | 38.075 | 1327.7836
|  |  |  | 37.2 | 1216.5638 | 37.2 | 1290.6802
|  |  |  | 36.325 | 1182.3906 | 36.325 | 1253.6389
|  |  |  | 35.45 | 1148.2644 | 35.45 | 1216.6659
|  |  |  | 34.575 | 1114.2009 | 34.575 | 1179.7678
|  |  |  | 33.7 | 1080.1939 | 33.7 | 1142.9475
|  |  |  | 32.825 | 1046.2451 | 32.825 | 1106.2094
|  |  |  | 31.95 | 1012.3702 | 31.95 | 1069.575
|  |  |  | 31.075 | 978.5656 | 31.075 | 1033.0531
|  |  |  | 30.2 | 944.8614 | 30.2 | 996.6698
|  |  |  | 29.325 | 911.2612 | 29.325 | 960.4223
|  |  |  | 28.45 | 877.7572 | 28.45 | 924.336
|  |  |  | 27.575 | 844.3196 | 27.575 | 888.4381
|  |  |  | 26.7 | 810.9944 | 26.7 | 852.6823
|  |  |  | 25.825 | 777.7847 | 25.825 | 817.1063
|  |  |  | 24.95 | 744.6899 | 24.95 | 781.7008
|  |  |  | 24.075 | 711.7199 | 24.075 | 746.4939
|  |  |  | 23.2 | 678.8824 | 23.2 | 711.5167
|  |  |  | 22.325 | 646.1669 | 22.325 | 676.7805
|  |  |  | 21.45 | 613.5801 | 21.45 | 642.2853
|  |  |  | 20.575 | 581.102 | 20.575 | 608.0716
|  |  |  | 19.7 | 548.751 | 19.7 | 574.1195
|  |  |  | 18.825 | 516.5722 | 18.825 | 540.4155
|  |  |  | 17.95 | 484.551 | 17.95 | 506.9688
|  |  |  | 17.075 | 452.6798 | 17.075 | 473.7899
|  |  |  | 16.2 | 420.9609 | 16.2 | 440.8796
|  |  |  | 15.325 | 389.3808 | 15.325 | 408.2679
|  |  |  | 14.45 | 357.9704 | 14.45 | 375.9441
|  |  |  | 13.575 | 326.8079 | 13.575 | 343.9263
|  |  |  | 12.7 | 295.8096 | 12.7 | 312.2443
|  |  |  | 11.825 | 265.1079 | 11.825 | 280.8657
|  |  |  | 10.95 | 234.8759 | 10.95 | 249.7623
|  |  |  | 10.075 | 205.1336 | 10.075 | 218.9969
|  |  |  | 9.2 | 175.9411 | 9.2 | 188.5377
|  |  |  | 8.325 | 147.1921 | 8.325 | 158.3599
|  |  |  | 7.45 | 118.9417 | 7.45 | 128.5846
|  |  |  | 6.575 | 91.2467 | 6.575 | 99.2714
|  |  |  | 5.7 | 64.0913 | 5.7 | 70.5117
|  |  |  | 4.825 | 37.4849 | 4.825 | 42.2465
|  |  |  | 3.95 | 11.4909 | 3.95 | 14.3192
|  |  |  | 3.075 | -14.1149 | 3.075 | -13.164
|  |  |  | 2.2 | -39.4576 | 2.2 | -40.1305
|  |  |  | 1.325 | -64.5716 | 1.325 | -66.7463
|  |  |  | 0.45 | -89.5638 | 0.45 | -93.3494
|  |  |  | -0.425 | -114.5033 | -0.425 | -120.2318
|  |  |  | -1.3 | -139.5319 | -1.3 | -147.5332
|  |  |  | -2.175 | -164.7331 | -2.175 | -175.1622
|  |  |  | -3.05 | -190.1287 | -3.05 | -203.0723
|  |  |  | -3.925 | -215.6386 | -3.925 | -231.346
|  |  |  | -4.8 | -241.1859 | -4.8 | -260.3407
|  |  |  | -5.675 | -266.6909 | -5.675 | -290.0996
|  |  |  | -6.55 | -292.1398 | -6.55 | -320.4903
|  |  |  | -7.425 | -317.5842 | -7.425 | -351.3254
|  |  |  | -8.3 | -343.2545 | -8.3 | -382.7577
|  |  |  | -9.175 | -369.0101 | -9.175 | -414.6278
|  |  |  | -10.05 | -394.9585 | -10.05 | -446.6789
|  |  |  | -10.925 | -421.5973 | -10.925 | -478.8015
|  |  |  | -11.8 | -448.5536 | -11.8 | -511.1373
|  |  |  | -12.675 | -476.2244 | -12.675 | -543.8374
|  |  |  | -13.55 | -504.699 | -13.55 | -576.9012
|  |  |  | -14.425 | -533.9482 | -14.425 | -610.0401
|  |  |  | -15.3 | -563.7578 | -15.3 | -643.3313
|  |  |  | -16.175 | -595.2076 | -16.175 | -676.8209
|  |  |  | -17.05 | -627.5094 | -17.05 | -710.6576
|  |  |  | -17.925 | -660.0279 | -17.925 | -744.7817
|  |  |  | -18.8 | -692.5694 | -18.8 | -779.3159
|  |  |  | -19.675 | -725.0633 | -19.675 | -814.0977
|  |  |  | -20.55 | -757.5527 | -20.55 | -848.9549
|  |  |  | -21.425 | -790.0984 | -21.425 | -883.8097
|  |  |  | -22.3 | -822.6382 | -22.3 | -918.7697
|  |  |  | -23.175 | -855.1455 | -23.175 | -953.7288
|  |  |  | -24.05 | -887.5904 | -24.05 | -988.6906
|  |  |  | -24.925 | -919.978 | -24.925 | -1023.8322
|  |  |  | -25.8 | -952.3226 | -25.8 | -1059.1379
|  |  |  | -26.675 | -984.6206 | -26.675 | -1094.4127
|  |  |  | -27.55 | -1016.872 | -27.55 | -1129.6472
|  |  |  | -28.425 | -1049.0778 | -28.425 | -1164.8664
|  |  |  | -29.3 | -1081.2382 | -29.3 | -1200.1231
|  |  |  | -30.175 | -1113.356 | -30.175 | -1235.3629
|  |  |  | -31.05 | -1145.435 | -31.05 | -1270.5444
|  |  |  | -31.925 | -1177.4713 | -31.925 | -1305.6628
|  |  |  | -32.8 | -1209.4605 | -32.8 | -1340.7364
|  |  |  | -33.675 | -1241.409 | -33.675 | -1375.7684
|  |  |  | -34.55 | -1273.3165 | -34.55 | -1410.7334
|  |  |  | -35.425 | -1305.1785 | -35.425 | -1445.6235
|  |  |  | -36.3 | -1336.9878 | -36.3 | -1480.4451
|  |  |  | -37.175 | -1368.7447 | -37.175 | -1515.1811
|  |  |  | -38.05 | -1400.4476 | -38.05 | -1549.8236
|  |  |  | -38.925 | -1432.0956 | -38.925 | -1584.3682
|  |  |  | -39.8 | -1463.6887 | -39.8 | -1618.8103
|  |  |  | -40.675 | -1495.2257 | -40.675 | -1653.1454
|  |  |  | -41.55 | -1526.7075 | -41.55 | -1687.3685
|  |  |  | -42.425 | -1558.1348 | -42.425 | -1721.4735
|  |  |  | -43.3 | -1589.5039 | -43.3 | -1755.4567
|  |  |  | -44.175 | -1620.8115 | -44.175 | -1789.3141
|  |  |  | -45.05 | -1652.0555 | -45.05 | -1823.04
|  |  |  | -45.925 | -1683.2356 | -45.925 | -1856.6285
|  |  |  | -46.8 | -1714.35 | -46.8 | -1890.0755
|  |  |  | -47.675 | -1745.397 | -47.675 | -1923.3757
|  |  |  | -48.55 | -1776.3735 | -48.55 | -1956.522
|  |  |  | -49.425 | -1807.2783 | -49.425 | -1989.5065
|  |  |  | -50.3 | -1838.1081 | -50.3 | -2022.3203
|  |  |  | -51.175 | -1868.8614 | -51.175 | -2054.9584
|  |  |  | -52.05 | -1899.535 | -52.05 | -2087.4175
|  |  |  | -52.925 | -1930.1265 | -52.925 | -2119.6909
|  |  |  | -53.8 | -1960.6324 | -53.8 | -2151.7719
|  |  |  | -54.675 | -1991.0502 | -54.675 | -2183.6514
|  |  |  | -55.55 | -2021.3764 | -55.55 | -2215.322
|  |  |  | -56.425 | -2051.6063 | -56.425 | -2246.774
|  |  |  | -57.3 | -2081.736 | -57.3 | -2277.9977
|  |  |  | -58.175 | -2111.7611 | -58.175 | -2308.9839
|  |  |  | -59.05 | -2141.6756 | -59.05 | -2339.7216
|  |  |  | -59.925 | -2171.4738 | -59.925 | -2370.1996
|  |  |  | -60.8 | -2201.1487 | -60.8 | -2400.4054
|  |  |  | -61.675 | -2230.6945 | -61.675 | -2430.3245
|  |  |  | -62.55 | -2260.1011 | -62.55 | -2459.9407
|  |  |  | -63.425 | -2289.3634 | -63.425 | -2489.2368
|  |  |  | -64.3 | -2318.4736 | -64.3 | -2518.1914
|  |  |  | -65.175 | -2347.4184 | -65.175 | -2546.7787
|  |  |  | -66.05 | -2376.1832 | -66.05 | -2574.9679
|  |  |  | -66.925 | -2404.7544 | -66.925 | -2602.7205
|  |  |  | -67.8 | -2433.1144 | -67.8 | -2629.9887
|  |  |  | -68.675 | -2461.2328 | -68.675 | -2656.7028
|  |  |  | -69.55 | -2488.8228 | -69.55 | -2682.4284
|  |  |  | -70.425 | -2514.8976 | -70.425 | -2706.0882
|  |  |  | -69.425 | -2475.4058 | -69.425 | -2662.8241
|  |  |  | -68.425 | -2435.9136 | -68.425 | -2619.5611
|  |  |  | -67.425 | -2396.4213 | -67.425 | -2576.2999
|  |  |  | -66.425 | -2356.9292 | -66.425 | -2533.0409
|  |  |  | -65.425 | -2317.4372 | -65.425 | -2489.7849
|  |  |  | -64.425 | -2277.9458 | -64.425 | -2446.5332
|  |  |  | -63.425 | -2238.4552 | -63.425 | -2403.2869
|  |  |  | -62.425 | -2198.965 | -62.425 | -2360.0476
|  |  |  | -61.425 | -2159.4763 | -61.425 | -2316.816
|  |  |  | -60.425 | -2119.9897 | -60.425 | -2273.5936
|  |  |  | -59.425 | -2080.5054 | -59.425 | -2230.3821
|  |  |  | -58.425 | -2041.0284 | -58.425 | -2187.1831
|  |  |  | -57.425 | -2001.5553 | -57.425 | -2143.9977
|  |  |  | -56.425 | -1962.0867 | -56.425 | -2100.8269
|  |  |  | -55.425 | -1922.6252 | -55.425 | -2057.672
|  |  |  | -54.425 | -1883.1789 | -54.425 | -2014.5347
|  |  |  | -53.425 | -1843.7423 | -53.425 | -1971.4165
|  |  |  | -52.425 | -1804.317 | -52.425 | -1928.3195
|  |  |  | -51.425 | -1764.9031 | -51.425 | -1885.2454
|  |  |  | -50.425 | -1725.5038 | -50.425 | -1842.1962
|  |  |  | -49.425 | -1686.1228 | -49.425 | -1799.176
|  |  |  | -48.425 | -1646.7598 | -48.425 | -1756.1866
|  |  |  | -47.425 | -1607.4172 | -47.425 | -1713.2325
|  |  |  | -46.425 | -1568.1025 | -46.425 | -1670.3191
|  |  |  | -45.425 | -1528.8175 | -45.425 | -1627.4435
|  |  |  | -44.425 | -1489.5558 | -44.425 | -1584.6164
|  |  |  | -43.425 | -1450.3208 | -43.425 | -1541.838
|  |  |  | -42.425 | -1411.1298 | -42.425 | -1499.1118
|  |  |  | -41.425 | -1371.9739 | -41.425 | -1456.4395
|  |  |  | -40.425 | -1332.8419 | -40.425 | -1413.8261
|  |  |  | -39.425 | -1293.7387 | -39.425 | -1371.2865
|  |  |  | -38.425 | -1254.6659 | -38.425 | -1328.8241
|  |  |  | -37.425 | -1215.6345 | -37.425 | -1286.4412
|  |  |  | -36.425 | -1176.659 | -36.425 | -1244.1458
|  |  |  | -35.425 | -1137.7495 | -35.425 | -1201.9464
|  |  |  | -34.425 | -1098.9168 | -34.425 | -1159.8662
|  |  |  | -33.425 | -1060.1692 | -33.425 | -1117.8914
|  |  |  | -32.425 | -1021.5258 | -32.425 | -1076.049
|  |  |  | -31.425 | -982.9785 | -31.425 | -1034.3854
|  |  |  | -30.425 | -944.5598 | -30.425 | -992.9147
|  |  |  | -29.425 | -906.2686 | -29.425 | -951.643
|  |  |  | -28.425 | -868.0654 | -28.425 | -910.6419
|  |  |  | -27.425 | -829.9766 | -27.425 | -869.8488
|  |  |  | -26.425 | -792.0228 | -26.425 | -829.2839
|  |  |  | -25.425 | -754.2395 | -25.425 | -788.9289
|  |  |  | -24.425 | -716.6229 | -24.425 | -748.8197
|  |  |  | -23.425 | -679.1764 | -23.425 | -708.9917
|  |  |  | -22.425 | -641.8947 | -22.425 | -669.4654
|  |  |  | -21.425 | -604.7717 | -21.425 | -630.2914
|  |  |  | -20.425 | -567.7929 | -20.425 | -591.5276
|  |  |  | -19.425 | -530.989 | -19.425 | -553.0874
|  |  |  | -18.425 | -494.4183 | -18.425 | -515.0198
|  |  |  | -17.425 | -458.0927 | -17.425 | -477.3179
|  |  |  | -16.425 | -421.975 | -16.425 | -440.0038
|  |  |  | -15.425 | -386.0526 | -15.425 | -403.0299
|  |  |  | -14.425 | -350.4609 | -14.425 | -366.4659
|  |  |  | -13.425 | -315.1892 | -13.425 | -330.3208
|  |  |  | -12.425 | -280.2122 | -12.425 | -294.6171
|  |  |  | -11.425 | -245.6879 | -11.425 | -259.3996
|  |  |  | -10.425 | -211.7938 | -10.425 | -224.6386
|  |  |  | -9.425 | -178.5849 | -9.425 | -190.2725
|  |  |  | -8.425 | -146.0857 | -8.425 | -156.3346
|  |  |  | -7.425 | -114.232 | -7.425 | -122.9354
|  |  |  | -6.425 | -83.0939 | -6.425 | -90.096
|  |  |  | -5.425 | -52.6725 | -5.425 | -57.892
|  |  |  | -4.425 | -22.9916 | -4.425 | -26.2106
|  |  |  | -3.425 | 6.1362 | -3.425 | 4.9401
|  |  |  | -2.425 | 34.8782 | -2.425 | 35.5018
|  |  |  | -1.425 | 63.3765 | -1.425 | 65.722
|  |  |  | -0.425 | 91.7497 | -0.425 | 95.9319
|  |  |  | 0.575 | 120.177 | 0.575 | 126.41
|  |  |  | 1.575 | 148.7274 | 1.575 | 157.3034
|  |  |  | 2.575 | 177.5313 | 2.575 | 188.6608
|  |  |  | 3.575 | 206.6132 | 3.575 | 220.6203
|  |  |  | 4.575 | 235.8349 | 4.575 | 253.4079
|  |  |  | 5.575 | 265.0327 | 5.575 | 287.0442
|  |  |  | 6.575 | 294.0401 | 6.575 | 321.4417
|  |  |  | 7.575 | 323.0105 | 7.575 | 356.4655
|  |  |  | 8.575 | 352.1689 | 8.575 | 392.0102
|  |  |  | 9.575 | 381.4756 | 9.575 | 427.9855
|  |  |  | 10.575 | 411.3511 | 10.575 | 464.2638
|  |  |  | 11.575 | 442.0705 | 11.575 | 500.7364
|  |  |  | 12.575 | 473.7901 | 12.575 | 537.5767
|  |  |  | 13.575 | 506.5677 | 13.575 | 574.8872
|  |  |  | 14.575 | 540.0576 | 14.575 | 612.6091
|  |  |  | 15.575 | 574.4907 | 15.575 | 650.6301
|  |  |  | 16.575 | 610.6142 | 16.575 | 689.3259
|  |  |  | 17.575 | 647.3464 | 17.575 | 728.6463
|  |  |  | 18.575 | 684.2792 | 18.575 | 768.3374
|  |  |  | 19.575 | 721.2485 | 19.575 | 808.0943
|  |  |  | 20.575 | 758.1997 | 20.575 | 847.8363
|  |  |  | 21.575 | 795.2918 | 21.575 | 887.548
|  |  |  | 22.575 | 832.357 | 22.575 | 927.2601
|  |  |  | 23.575 | 869.3855 | 23.575 | 966.926
|  |  |  | 24.575 | 906.3843 | 24.575 | 1006.7528
|  |  |  | 25.575 | 943.3364 | 25.575 | 1046.8646
|  |  |  | 26.575 | 980.2488 | 26.575 | 1087.0965
|  |  |  | 27.575 | 1017.1038 | 27.575 | 1127.3163
|  |  |  | 28.575 | 1053.9058 | 28.575 | 1167.5325
|  |  |  | 29.575 | 1090.6489 | 29.575 | 1207.7195
|  |  |  | 30.575 | 1127.3453 | 30.575 | 1247.8525
|  |  |  | 31.575 | 1163.9891 | 31.575 | 1287.9118
|  |  |  | 32.575 | 1200.5734 | 32.575 | 1327.8831
|  |  |  | 33.575 | 1237.1016 | 33.575 | 1367.7896
|  |  |  | 34.575 | 1273.5787 | 34.575 | 1407.6303
|  |  |  | 35.575 | 1309.9957 | 35.575 | 1447.3688
|  |  |  | 36.575 | 1346.3427 | 36.575 | 1487.0193
|  |  |  | 37.575 | 1382.6192 | 37.575 | 1526.5591
|  |  |  | 38.575 | 1418.825 | 38.575 | 1565.9931
|  |  |  | 39.575 | 1454.9577 | 39.575 | 1605.2996
|  |  |  | 40.575 | 1491.0156 | 40.575 | 1644.4622
|  |  |  | 41.575 | 1526.9974 | 41.575 | 1683.4793
|  |  |  | 42.575 | 1562.9038 | 42.575 | 1722.3397
|  |  |  | 43.575 | 1598.7313 | 43.575 | 1761.0367
|  |  |  | 44.575 | 1634.4764 | 44.575 | 1799.5633
|  |  |  | 45.575 | 1670.1357 | 45.575 | 1837.9109
|  |  |  | 46.575 | 1705.7077 | 46.575 | 1876.0714
|  |  |  | 47.575 | 1741.1888 | 47.575 | 1914.0363
|  |  |  | 48.575 | 1776.576 | 48.575 | 1951.7931
|  |  |  | 49.575 | 1811.8656 | 49.575 | 1989.3322
|  |  |  | 50.575 | 1847.0526 | 50.575 | 2026.6478
|  |  |  | 51.575 | 1882.1346 | 51.575 | 2063.7288
|  |  |  | 52.575 | 1917.1058 | 52.575 | 2100.5644
|  |  |  | 53.575 | 1951.9625 | 53.575 | 2137.1465
|  |  |  | 54.575 | 1986.6996 | 54.575 | 2173.4631
|  |  |  | 55.575 | 2021.3117 | 55.575 | 2209.5018
|  |  |  | 56.575 | 2055.7916 | 56.575 | 2245.249
|  |  |  | 57.575 | 2090.1333 | 57.575 | 2280.6904
|  |  |  | 58.575 | 2124.3289 | 58.575 | 2315.8119
|  |  |  | 59.575 | 2158.3704 | 59.575 | 2350.597
|  |  |  | 60.575 | 2192.2448 | 60.575 | 2385.027
|  |  |  | 61.575 | 2225.9403 | 61.575 | 2419.0818
|  |  |  | 62.575 | 2259.4491 | 62.575 | 2452.738
|  |  |  | 63.575 | 2292.7597 | 63.575 | 2485.9696
|  |  |  | 64.575 | 2325.8544 | 64.575 | 2518.7442
|  |  |  | 65.575 | 2358.7127 | 65.575 | 2551.0217
|  |  |  | 66.575 | 2391.3125 | 66.575 | 2582.7482
|  |  |  | 67.575 | 2423.6213 | 67.575 | 2613.847
|  |  |  | 68.575 | 2455.4781 | 68.575 | 2644.1183
|  |  |  | 69.575 | 2485.8337 | 69.575 | 2672.5028
|  |  |  | 70.575 | 2510.5045 | 70.575 | 2696.9165
|  |  |  | 71.575 | 2531.936 | 71.575 | 2718.1463
|  |  |  | 72.575 | 2551.7542 | 72.575 | 2737.3842
|  |  |  | 73.575 | 2570.5865 | 73.575 | 2754.9934
|  |  |  | 74.575 | 2588.6259 | 74.575 | 2771.2426
|  |  |  | 75.575 | 2605.9468 | 75.575 | 2786.4312
|  |  |  | 76.575 | 2622.567 | 76.575 | 2800.6737
|  |  |  | 77.575 | 2638.4678 | 77.575 | 2814.0666
|  |  |  | 78.575 | 2653.6462 | 78.575 | 2826.6909
|  |  |  | 79.575 | 2668.186 | 79.575 | 2838.5935
|  |  |  | 78.575 | 2629.9041 | 78.575 | 2796.2239
|  |  |  | 77.575 | 2591.6222 | 77.575 | 2753.8556
|  |  |  | 76.575 | 2553.3406 | 76.575 | 2711.4901
|  |  |  | 75.575 | 2515.0596 | 75.575 | 2669.129
|  |  |  | 74.575 | 2476.7796 | 74.575 | 2626.7733
|  |  |  | 73.575 | 2438.501 | 73.575 | 2584.4246
|  |  |  | 72.575 | 2400.2246 | 72.575 | 2542.0847
|  |  |  | 71.575 | 2361.9507 | 71.575 | 2499.7544
|  |  |  | 70.575 | 2323.6801 | 70.575 | 2457.4364
|  |  |  | 69.575 | 2285.4135 | 69.575 | 2415.1319
|  |  |  | 68.575 | 2247.1514 | 68.575 | 2372.8447
|  |  |  | 67.575 | 2208.8947 | 67.575 | 2330.5763
|  |  |  | 66.575 | 2170.6442 | 66.575 | 2288.3304
|  |  |  | 65.575 | 2132.4053 | 65.575 | 2246.1094
|  |  |  | 64.575 | 2094.1782 | 64.575 | 2203.9129
|  |  |  | 63.575 | 2055.9618 | 63.575 | 2161.746
|  |  |  | 62.575 | 2017.7546 | 62.575 | 2119.6124
|  |  |  | 61.575 | 1979.5621 | 61.575 | 2077.5108
|  |  |  | 60.575 | 1941.3846 | 60.575 | 2035.4475
|  |  |  | 59.575 | 1903.2273 | 59.575 | 1993.4217
|  |  |  | 58.575 | 1865.0938 | 58.575 | 1951.4366
|  |  |  | 57.575 | 1826.9945 | 57.575 | 1909.4952
|  |  |  | 56.575 | 1788.9227 | 56.575 | 1867.6039
|  |  |  | 55.575 | 1750.8862 | 55.575 | 1825.7649
|  |  |  | 54.575 | 1712.8814 | 54.575 | 1783.9826
|  |  |  | 53.575 | 1674.907 | 53.575 | 1742.2604
|  |  |  | 52.575 | 1636.9691 | 52.575 | 1700.598
|  |  |  | 51.575 | 1599.07 | 51.575 | 1658.9938
|  |  |  | 50.575 | 1561.2062 | 50.575 | 1617.4574
|  |  |  | 49.575 | 1523.3882 | 49.575 | 1575.9962
|  |  |  | 48.575 | 1485.6206 | 48.575 | 1534.6079
|  |  |  | 47.575 | 1447.8949 | 47.575 | 1493.3022
|  |  |  | 46.575 | 1410.2126 | 46.575 | 1452.0834
|  |  |  | 45.575 | 1372.5923 | 45.575 | 1410.9645
|  |  |  | 44.575 | 1335.0368 | 44.575 | 1369.9589
|  |  |  | 43.575 | 1297.5636 | 43.575 | 1329.0785
|  |  |  | 42.575 | 1260.1722 | 42.575 | 1288.3197
|  |  |  | 41.575 | 1222.859 | 41.575 | 1247.6972
|  |  |  | 40.575 | 1185.6292 | 40.575 | 1207.2181
|  |  |  | 39.575 | 1148.4855 | 39.575 | 1166.89
|  |  |  | 38.575 | 1111.4513 | 38.575 | 1126.7241
|  |  |  | 37.575 | 1074.5243 | 37.575 | 1086.7411
|  |  |  | 36.575 | 1037.6916 | 36.575 | 1046.9525
|  |  |  | 35.575 | 1000.9662 | 35.575 | 1007.3617
|  |  |  | 34.575 | 964.3527 | 34.575 | 968.0019
|  |  |  | 33.575 | 927.891 | 33.575 | 928.8696
|  |  |  | 32.575 | 891.597 | 32.575 | 889.9875
|  |  |  | 31.575 | 855.4594 | 31.575 | 851.3652
|  |  |  | 30.575 | 819.4995 | 30.575 | 813.0002
|  |  |  | 29.575 | 783.7201 | 29.575 | 774.8986
|  |  |  | 28.575 | 748.0894 | 28.575 | 737.0979
|  |  |  | 27.575 | 712.6214 | 27.575 | 699.6075
|  |  |  | 26.575 | 677.3185 | 26.575 | 662.4801
|  |  |  | 25.575 | 642.2382 | 25.575 | 625.6917
|  |  |  | 24.575 | 607.3512 | 24.575 | 589.1994
|  |  |  | 23.575 | 572.6716 | 23.575 | 553.0079
|  |  |  | 22.575 | 538.2011 | 22.575 | 517.1655
|  |  |  | 21.575 | 503.9493 | 21.575 | 481.7223
|  |  |  | 20.575 | 469.861 | 20.575 | 446.6786
|  |  |  | 19.575 | 435.9787 | 19.575 | 412.0357
|  |  |  | 18.575 | 402.3583 | 18.575 | 377.7773
|  |  |  | 17.575 | 369.0179 | 17.575 | 343.8975
|  |  |  | 16.575 | 335.9106 | 16.575 | 310.4338
|  |  |  | 15.575 | 303.0695 | 15.575 | 277.3494
|  |  |  | 14.575 | 270.4714 | 14.575 | 244.5672
|  |  |  | 13.575 | 238.1685 | 13.575 | 212.0993
|  |  |  | 12.575 | 206.1879 | 12.575 | 179.9505
|  |  |  | 11.575 | 174.6511 | 11.575 | 148.1575
|  |  |  | 10.575 | 143.6046 | 10.575 | 116.7893
|  |  |  | 9.575 | 113.0028 | 9.575 | 85.9528
|  |  |  | 8.575 | 82.95 | 8.575 | 55.5838
|  |  |  | 7.575 | 53.5358 | 7.575 | 25.6929
|  |  |  | 6.575 | 24.6893 | 6.575 | -3.6468
|  |  |  | 5.575 | -3.5386 | 5.575 | -32.4649
|  |  |  | 4.575 | -31.094 | 4.575 | -60.8144
|  |  |  | 3.575 | -58.1976 | 3.575 | -88.7707
|  |  |  | 2.575 | -84.952 | 2.575 | -116.4587
|  |  |  | 1.575 | -111.4701 | 1.575 | -144.1371
|  |  |  | 0.575 | -137.9252 | 0.575 | -171.9078
|  |  |  | -0.425 | -164.3945 | -0.425 | -199.701
|  |  |  | -1.425 | -190.9436 | -1.425 | -227.6199
|  |  |  | -2.425 | -217.6471 | -2.425 | -255.6758
|  |  |  | -3.425 | -244.4966 | -3.425 | -284.0229
|  |  |  | -4.425 | -271.4431 | -4.425 | -313.0407
|  |  |  | -5.425 | -298.3273 | -5.425 | -342.7595
|  |  |  | -6.425 | -325.1735 | -6.425 | -373.1157
|  |  |  | -7.425 | -352.0781 | -7.425 | -403.9457
|  |  |  | -8.425 | -379.245 | -8.425 | -435.1537
|  |  |  | -9.425 | -406.7452 | -9.425 | -466.9819
|  |  |  | -10.425 | -434.554 | -10.425 | -499.6311
|  |  |  | -11.425 | -462.9898 | -11.425 | -532.9927
|  |  |  | -12.425 | -492.1701 | -12.425 | -566.8952
|  |  |  | -13.425 | -522.5052 | -13.425 | -601.1879
|  |  |  | -14.425 | -553.8966 | -14.425 | -636.0904
|  |  |  | -15.425 | -586.2944 | -15.425 | -671.6041
|  |  |  | -16.425 | -620.3194 | -16.425 | -707.4581
|  |  |  | -17.425 | -656.1522 | -17.425 | -743.7342
|  |  |  | -18.425 | -692.4536 | -18.425 | -780.6704
|  |  |  | -19.425 | -728.7872 | -19.425 | -818.036
|  |  |  | -20.425 | -765.118 | -20.425 | -856.0155
|  |  |  | -21.425 | -801.5672 | -21.425 | -894.6066
|  |  |  | -22.425 | -838.2219 | -22.425 | -933.4749
|  |  |  | -23.425 | -874.8938 | -23.425 | -972.605
|  |  |  | -24.425 | -911.4989 | -24.425 | -1011.7382
|  |  |  | -25.425 | -948.071 | -25.425 | -1050.8904
|  |  |  | -26.425 | -984.6362 | -26.425 | -1090.216
|  |  |  | -27.425 | -1021.1777 | -27.425 | -1129.6741
|  |  |  | -28.425 | -1057.6861 | -28.425 | -1169.1611
|  |  |  | -29.425 | -1094.1564 | -29.425 | -1208.7069
|  |  |  | -30.425 | -1130.5799 | -30.425 | -1248.23
|  |  |  | -31.425 | -1166.9479 | -31.425 | -1287.799
|  |  |  | -32.425 | -1203.2569 | -32.425 | -1327.3961
|  |  |  | -33.425 | -1239.5114 | -33.425 | -1366.9039
|  |  |  | -34.425 | -1275.7064 | -34.425 | -1406.3041
|  |  |  | -35.425 | -1311.8377 | -35.425 | -1445.5997
|  |  |  | -36.425 | -1347.9033 | -36.425 | -1484.8263
|  |  |  | -37.425 | -1383.8996 | -37.425 | -1523.9797
|  |  |  | -38.425 | -1419.8248 | -38.425 | -1563.0101
|  |  |  | -39.425 | -1455.6763 | -39.425 | -1601.9206
|  |  |  | -40.425 | -1491.4517 | -40.425 | -1640.7258
|  |  |  | -41.425 | -1527.1516 | -41.425 | -1679.3901
|  |  |  | -42.425 | -1562.7766 | -42.425 | -1717.8973
|  |  |  | -43.425 | -1598.3236 | -43.425 | -1756.2446
|  |  |  | -44.425 | -1633.7873 | -44.425 | -1794.4234
|  |  |  | -45.425 | -1669.1649 | -45.425 | -1832.4258
|  |  |  | -46.425 | -1704.4563 | -46.425 | -1870.2442
|  |  |  | -47.425 | -1739.658 | -47.425 | -1907.8712
|  |  |  | -48.425 | -1774.765 | -48.425 | -1945.2976
|  |  |  | -49.425 | -1809.7742 | -49.425 | -1982.5119
|  |  |  | -50.425 | -1844.6819 | -50.425 | -2019.5071
|  |  |  | -51.425 | -1879.4852 | -51.425 | -2056.2754
|  |  |  | -52.425 | -1914.1793 | -52.425 | -2092.8065
|  |  |  | -53.425 | -1948.76 | -53.425 | -2129.0901
|  |  |  | -54.425 | -1983.222 | -54.425 | -2165.1157
|  |  |  | -55.425 | -2017.5616 | -55.425 | -2200.8711
|  |  |  | -56.425 | -2051.771 | -56.425 | -2236.3445
|  |  |  | -57.425 | -2085.8415 | -57.425 | -2271.5232
|  |  |  | -58.425 | -2119.7662 | -58.425 | -2306.3921
|  |  |  | -59.425 | -2153.5379 | -59.425 | -2340.9367
|  |  |  | -60.425 | -2187.1486 | -60.425 | -2375.14
|  |  |  | -61.425 | -2220.5889 | -61.425 | -2408.9825
|  |  |  | -62.425 | -2253.8458 | -62.425 | -2442.4419
|  |  |  | -63.425 | -2286.9077 | -63.425 | -2475.4946
|  |  |  | -64.425 | -2319.7654 | -64.425 | -2508.113
|  |  |  | -65.425 | -2352.3973 | -65.425 | -2540.2641
|  |  |  | -66.425 | -2384.7751 | -66.425 | -2571.9039
|  |  |  | -67.425 | -2416.85 | -67.425 | -2602.9738
|  |  |  | -68.425 | -2448.4875 | -68.425 | -2633.3228
|  |  |  | -69.425 | -2479.0631 | -69.425 | -2662.4945
|  |  |  | -70.425 | -2507.3664 | -70.425 | -2689.6791
|  |  |  | -71.425 | -2531.2443 | -71.425 | -2713.6599
|  |  |  | -72.425 | -2552.0973 | -72.425 | -2734.7078
|  |  |  | -73.425 | -2571.5603 | -73.425 | -2753.7408
|  |  |  | -74.425 | -2590.0767 | -74.425 | -2771.1606
|  |  |  | -75.425 | -2607.7602 | -75.425 | -2787.3799
|  |  |  | -76.425 | -2624.6323 | -76.425 | -2802.4129
|  |  |  | -77.425 | -2640.6805 | -77.425 | -2816.3927
|  |  |  | -78.425 | -2656.015 | -78.425 | -2829.4461
|  |  |  | -79.425 | -2670.6283 | -79.425 | -2841.8182
|  |  |  | -80.425 | -2684.7583 | -80.425 | -2853.6173
|  |  |  | -79.425 | -2646.519 | -79.425 | -2811.2467
|  |  |  | -78.425 | -2608.2801 | -78.425 | -2768.8775
|  |  |  | -77.425 | -2570.0416 | -77.425 | -2726.5112
|  |  |  | -76.425 | -2531.8039 | -76.425 | -2684.1496
|  |  |  | -75.425 | -2493.5699 | -75.425 | -2641.794
|  |  |  | -74.425 | -2455.3402 | -74.425 | -2599.4464
|  |  |  | -73.425 | -2417.116 | -73.425 | -2557.108
|  |  |  | -72.425 | -2378.9013 | -72.425 | -2514.7805
|  |  |  | -71.425 | -2340.6902 | -71.425 | -2472.4654
|  |  |  | -70.425 | -2302.4831 | -70.425 | -2430.1646
|  |  |  | -69.425 | -2264.2825 | -69.425 | -2387.8797
|  |  |  | -68.425 | -2226.0891 | -68.425 | -2345.6124
|  |  |  | -67.425 | -2187.9091 | -67.425 | -2303.3652
|  |  |  | -66.425 | -2149.7446 | -66.425 | -2261.14
|  |  |  | -65.425 | -2111.5971 | -65.425 | -2218.9386
|  |  |  | -64.425 | -2073.4605 | -64.425 | -2176.7646
|  |  |  | -63.425 | -2035.3377 | -63.425 | -2134.6231
|  |  |  | -62.425 | -1997.2372 | -62.425 | -2092.5159
|  |  |  | -61.425 | -1959.157 | -61.425 | -2050.4482
|  |  |  | -60.425 | -1921.096 | -60.425 | -2008.4178
|  |  |  | -59.425 | -1883.062 | -59.425 | -1966.4301
|  |  |  | -58.425 | -1845.0619 | -58.425 | -1924.4925
|  |  |  | -57.425 | -1807.0986 | -57.425 | -1882.6118
|  |  |  | -56.425 | -1769.167 | -56.425 | -1840.797
|  |  |  | -55.425 | -1731.273 | -55.425 | -1799.0545
|  |  |  | -54.425 | -1693.4143 | -54.425 | -1757.3778
|  |  |  | -53.425 | -1655.5896 | -53.425 | -1715.7695
|  |  |  | -52.425 | -1617.795 | -52.425 | -1674.2269
|  |  |  | -51.425 | -1580.0481 | -51.425 | -1632.7571
|  |  |  | -50.425 | -1542.346 | -50.425 | -1591.36
|  |  |  | -49.425 | -1504.6862 | -49.425 | -1550.0446
|  |  |  | -48.425 | -1467.0726 | -48.425 | -1508.834
|  |  |  | -47.425 | -1429.5035 | -47.425 | -1467.7352
|  |  |  | -46.425 | -1391.9931 | -46.425 | -1426.735
|  |  |  | -45.425 | -1354.5524 | -45.425 | -1385.8566
|  |  |  | -44.425 | -1317.1914 | -44.425 | -1345.1055
|  |  |  | -43.425 | -1279.9172 | -43.425 | -1304.4653
|  |  |  | -42.425 | -1242.7221 | -42.425 | -1263.9606
|  |  |  | -41.425 | -1205.6162 | -41.425 | -1223.6113
|  |  |  | -40.425 | -1168.5974 | -40.425 | -1183.4197
|  |  |  | -39.425 | -1131.6857 | -39.425 | -1143.3997
|  |  |  | -38.425 | -1094.8854 | -38.425 | -1103.5681
|  |  |  | -37.425 | -1058.1838 | -37.425 | -1063.9546
|  |  |  | -36.425 | -1021.5881 | -36.425 | -1024.5503
|  |  |  | -35.425 | -985.096 | -35.425 | -985.3917
|  |  |  | -34.425 | -948.7511 | -34.425 | -946.4671
|  |  |  | -33.425 | -912.5669 | -33.425 | -907.7913
|  |  |  | -32.425 | -876.5586 | -32.425 | -869.3651
|  |  |  | -31.425 | -840.7347 | -31.425 | -831.174
|  |  |  | -30.425 | -805.1266 | -30.425 | -793.2766
|  |  |  | -29.425 | -769.6829 | -29.425 | -755.6704
|  |  |  | -28.425 | -734.4195 | -28.425 | -718.3752
|  |  |  | -27.425 | -699.3132 | -27.425 | -681.4302
|  |  |  | -26.425 | -664.4055 | -26.425 | -644.8464
|  |  |  | -25.425 | -629.7144 | -25.425 | -608.5599
|  |  |  | -24.425 | -595.2357 | -24.425 | -572.5903
|  |  |  | -23.425 | -560.9706 | -23.425 | -536.9774
|  |  |  | -22.425 | -526.9481 | -22.425 | -501.7704
|  |  |  | -21.425 | -493.1421 | -21.425 | -466.9878
|  |  |  | -20.425 | -459.565 | -20.425 | -432.6161
|  |  |  | -19.425 | -426.2801 | -19.425 | -398.6234
|  |  |  | -18.425 | -393.2706 | -18.425 | -365.006
|  |  |  | -17.425 | -360.5758 | -17.425 | -331.8043
|  |  |  | -16.425 | -328.2075 | -16.425 | -299.0011
|  |  |  | -15.425 | -296.136 | -15.425 | -266.5532
|  |  |  | -14.425 | -264.3489 | -14.425 | -234.4252
|  |  |  | -13.425 | -232.8568 | -13.425 | -202.6838
|  |  |  | -12.425 | -201.8133 | -12.425 | -171.3831
|  |  |  | -11.425 | -171.2594 | -11.425 | -140.6233
|  |  |  | -10.425 | -141.1879 | -10.425 | -110.3018
|  |  |  | -9.425 | -111.7276 | -9.425 | -80.3642
|  |  |  | -8.425 | -82.9075 | -8.425 | -50.8445
|  |  |  | -7.425 | -54.6854 | -7.425 | -21.8205
|  |  |  | -6.425 | -27.0388 | -6.425 | 6.6884
|  |  |  | -5.425 | 0.043148 | -5.425 | 34.7112
|  |  |  | -4.425 | 26.5865 | -4.425 | 62.2936
|  |  |  | -3.425 | 52.6785 | -3.425 | 89.5183
|  |  |  | -2.425 | 78.4684 | -2.425 | 116.5032
|  |  |  | -1.425 | 103.9905 | -1.425 | 143.3277
|  |  |  | -0.425 | 129.3723 | -0.425 | 170.124
|  |  |  | 0.575 | 154.7323 | 0.575 | 197.0115
|  |  |  | 1.575 | 180.1201 | 1.575 | 224.0242
|  |  |  | 2.575 | 205.6255 | 2.575 | 251.1556
|  |  |  | 3.575 | 231.3181 | 3.575 | 278.5774
|  |  |  | 4.575 | 257.2304 | 4.575 | 306.4385
|  |  |  | 5.575 | 283.1257 | 5.575 | 334.8111
|  |  |  | 6.575 | 309.0365 | 6.575 | 363.658
|  |  |  | 7.575 | 334.9073 | 7.575 | 393.0439
|  |  |  | 8.575 | 360.7307 | 8.575 | 422.7755
|  |  |  | 9.575 | 386.6549 | 9.575 | 452.8364
|  |  |  | 10.575 | 412.8828 | 10.575 | 483.2643
|  |  |  | 11.575 | 439.5312 | 11.575 | 514.1617
|  |  |  | 12.575 | 466.7396 | 12.575 | 545.9626
|  |  |  | 13.575 | 494.987 | 13.575 | 578.3441
|  |  |  | 14.575 | 524.6393 | 14.575 | 611.0049
|  |  |  | 15.575 | 555.1186 | 15.575 | 643.8932
|  |  |  | 16.575 | 586.6399 | 16.575 | 677.0627
|  |  |  | 17.575 | 619.5552 | 17.575 | 710.7199
|  |  |  | 18.575 | 653.7326 | 18.575 | 745.344
|  |  |  | 19.575 | 688.3005 | 19.575 | 780.7005
|  |  |  | 20.575 | 722.9709 | 20.575 | 816.7753
|  |  |  | 21.575 | 757.6454 | 21.575 | 853.1926
|  |  |  | 22.575 | 792.2916 | 22.575 | 889.7328
|  |  |  | 23.575 | 827.0753 | 23.575 | 926.5134
|  |  |  | 24.575 | 861.9316 | 24.575 | 963.6463
|  |  |  | 25.575 | 896.8213 | 25.575 | 1000.8996
|  |  |  | 26.575 | 931.7052 | 26.575 | 1038.1789
|  |  |  | 27.575 | 966.5862 | 27.575 | 1075.4311
|  |  |  | 28.575 | 1001.4264 | 28.575 | 1112.7094
|  |  |  | 29.575 | 1036.2199 | 29.575 | 1150.0123
|  |  |  | 30.575 | 1071.0072 | 30.575 | 1187.3812
|  |  |  | 31.575 | 1105.7714 | 31.575 | 1224.9461
|  |  |  | 32.575 | 1140.4852 | 32.575 | 1262.6063
|  |  |  | 33.575 | 1175.1422 | 33.575 | 1300.2338
|  |  |  | 34.575 | 1209.7319 | 34.575 | 1337.7499
|  |  |  | 35.575 | 1244.2509 | 35.575 | 1375.1429
|  |  |  | 36.575 | 1278.6991 | 36.575 | 1412.4008
|  |  |  | 37.575 | 1313.0706 | 37.575 | 1449.5144
|  |  |  | 38.575 | 1347.3631 | 38.575 | 1486.4758
|  |  |  | 39.575 | 1381.5736 | 39.575 | 1523.3051
|  |  |  | 40.575 | 1415.6982 | 40.575 | 1560.003
|  |  |  | 41.575 | 1449.7352 | 41.575 | 1596.5512
|  |  |  | 42.575 | 1483.6843 | 42.575 | 1632.9416
|  |  |  | 43.575 | 1517.5432 | 43.575 | 1669.1751
|  |  |  | 44.575 | 1551.3114 | 44.575 | 1705.2344
|  |  |  | 45.575 | 1584.9839 | 45.575 | 1741.1188
|  |  |  | 46.575 | 1618.5559 | 46.575 | 1776.814
|  |  |  | 47.575 | 1652.0247 | 47.575 | 1812.2992
|  |  |  | 48.575 | 1685.3882 | 48.575 | 1847.5649
|  |  |  | 49.575 | 1718.6431 | 49.575 | 1882.6038
|  |  |  | 50.575 | 1751.7865 | 50.575 | 1917.4075
|  |  |  | 51.575 | 1784.8147 | 51.575 | 1951.9703
|  |  |  | 52.575 | 1817.724 | 52.575 | 1986.2833
|  |  |  | 53.575 | 1850.5116 | 53.575 | 2020.339
|  |  |  | 54.575 | 1883.1723 | 54.575 | 2054.1296
|  |  |  | 55.575 | 1915.7011 | 55.575 | 2087.6481
|  |  |  | 56.575 | 1948.0967 | 56.575 | 2120.8874
|  |  |  | 57.575 | 1980.3542 | 57.575 | 2153.8399
|  |  |  | 58.575 | 2012.4702 | 58.575 | 2186.4951
|  |  |  | 59.575 | 2044.439 | 59.575 | 2218.843
|  |  |  | 60.575 | 2076.2554 | 60.575 | 2250.8747
|  |  |  | 61.575 | 2107.9138 | 61.575 | 2282.5822
|  |  |  | 62.575 | 2139.4072 | 62.575 | 2313.9554
|  |  |  | 63.575 | 2170.7289 | 63.575 | 2344.9837
|  |  |  | 64.575 | 2201.8718 | 64.575 | 2375.6564
|  |  |  | 65.575 | 2232.8277 | 65.575 | 2405.9613
|  |  |  | 66.575 | 2263.5878 | 66.575 | 2435.8845
|  |  |  | 67.575 | 2294.1416 | 67.575 | 2465.4105
|  |  |  | 68.575 | 2324.4787 | 68.575 | 2494.5228
|  |  |  | 69.575 | 2354.5872 | 69.575 | 2523.203
|  |  |  | 70.575 | 2384.4531 | 70.575 | 2551.4289
|  |  |  | 71.575 | 2414.0595 | 71.575 | 2579.1737
|  |  |  | 72.575 | 2443.3879 | 72.575 | 2606.4079
|  |  |  | 73.575 | 2472.4138 | 73.575 | 2633.1012
|  |  |  | 74.575 | 2501.1138 | 74.575 | 2659.2133
|  |  |  | 75.575 | 2529.3849 | 75.575 | 2684.6807
|  |  |  | 76.575 | 2557.0239 | 76.575 | 2709.3525
|  |  |  | 77.575 | 2583.696 | 77.575 | 2732.8893
|  |  |  | 78.575 | 2608.7595 | 78.575 | 2755.0397
|  |  |  | 79.575 | 2631.5054 | 79.575 | 2774.8557
|  |  |  | 78.575 | 2593.357 | 78.575 | 2732.5743
|  |  |  | 77.575 | 2555.2088 | 77.575 | 2690.2948
|  |  |  | 76.575 | 2517.0611 | 76.575 | 2648.019
|  |  |  | 75.575 | 2478.9145 | 75.575 | 2605.749
|  |  |  | 74.575 | 2440.7698 | 74.575 | 2563.4871
|  |  |  | 73.575 | 2402.6269 | 73.575 | 2521.2349
|  |  |  | 72.575 | 2364.4867 | 72.575 | 2478.9963
|  |  |  | 71.575 | 2326.3497 | 71.575 | 2436.7742
|  |  |  | 70.575 | 2288.2169 | 70.575 | 2394.5722
|  |  |  | 69.575 | 2250.0889 | 69.575 | 2352.3892
|  |  |  | 68.575 | 2211.9662 | 68.575 | 2310.2283
|  |  |  | 67.575 | 2173.8497 | 67.575 | 2268.0875
|  |  |  | 66.575 | 2135.7404 | 66.575 | 2225.9693
|  |  |  | 65.575 | 2097.6446 | 65.575 | 2183.8755
|  |  |  | 64.575 | 2059.564 | 64.575 | 2141.8084
|  |  |  | 63.575 | 2021.4941 | 63.575 | 2099.7717
|  |  |  | 62.575 | 1983.4376 | 62.575 | 2057.771
|  |  |  | 61.575 | 1945.3976 | 61.575 | 2015.8106
|  |  |  | 60.575 | 1907.3781 | 60.575 | 1973.8941
|  |  |  | 59.575 | 1869.3818 | 59.575 | 1932.0255
|  |  |  | 58.575 | 1831.4175 | 58.575 | 1890.2075
|  |  |  | 57.575 | 1793.489 | 57.575 | 1848.4494
|  |  |  | 56.575 | 1755.5945 | 56.575 | 1806.7652
|  |  |  | 55.575 | 1717.7382 | 55.575 | 1765.1531
|  |  |  | 54.575 | 1679.9171 | 54.575 | 1723.6178
|  |  |  | 53.575 | 1642.1333 | 53.575 | 1682.165
|  |  |  | 52.575 | 1604.3909 | 52.575 | 1640.8019
|  |  |  | 51.575 | 1566.6923 | 51.575 | 1599.5176
|  |  |  | 50.575 | 1529.0395 | 50.575 | 1558.3149
|  |  |  | 49.575 | 1491.4372 | 49.575 | 1517.2003
|  |  |  | 48.575 | 1453.8958 | 48.575 | 1476.1736
|  |  |  | 47.575 | 1416.4008 | 47.575 | 1435.2449
|  |  |  | 46.575 | 1378.9629 | 46.575 | 1394.4384
|  |  |  | 45.575 | 1341.5877 | 45.575 | 1353.7821
|  |  |  | 44.575 | 1304.2806 | 44.575 | 1313.2624
|  |  |  | 43.575 | 1267.0599 | 43.575 | 1272.8671
|  |  |  | 42.575 | 1229.9238 | 42.575 | 1232.6004
|  |  |  | 41.575 | 1192.8795 | 41.575 | 1192.4854
|  |  |  | 40.575 | 1155.9227 | 40.575 | 1152.5427
|  |  |  | 39.575 | 1119.058 | 39.575 | 1112.7703
|  |  |  | 38.575 | 1082.3212 | 38.575 | 1073.1877
|  |  |  | 37.575 | 1045.7001 | 37.575 | 1033.7914
|  |  |  | 36.575 | 1009.187 | 36.575 | 994.6006
|  |  |  | 35.575 | 972.79 | 35.575 | 955.6548
|  |  |  | 34.575 | 936.5254 | 34.575 | 916.9587
|  |  |  | 33.575 | 900.4402 | 33.575 | 878.4933
|  |  |  | 32.575 | 864.5528 | 32.575 | 840.2958
|  |  |  | 31.575 | 828.8583 | 31.575 | 802.3646
|  |  |  | 30.575 | 793.3638 | 30.575 | 764.7459
|  |  |  | 29.575 | 758.0546 | 29.575 | 727.4722
|  |  |  | 28.575 | 722.9378 | 28.575 | 690.5423
|  |  |  | 27.575 | 688.0119 | 27.575 | 653.9478
|  |  |  | 26.575 | 653.2876 | 26.575 | 617.6717
|  |  |  | 25.575 | 618.7944 | 25.575 | 581.7019
|  |  |  | 24.575 | 584.5281 | 24.575 | 546.0763
|  |  |  | 23.575 | 550.4975 | 23.575 | 510.8153
|  |  |  | 22.575 | 516.7005 | 22.575 | 475.9518
|  |  |  | 21.575 | 483.0883 | 21.575 | 441.4918
|  |  |  | 20.575 | 449.6754 | 20.575 | 407.4057
|  |  |  | 19.575 | 416.5612 | 19.575 | 373.6973
|  |  |  | 18.575 | 383.7182 | 18.575 | 340.4022
|  |  |  | 17.575 | 351.1788 | 17.575 | 307.5292
|  |  |  | 16.575 | 318.938 | 16.575 | 275.0519
|  |  |  | 15.575 | 286.9823 | 15.575 | 242.9285
|  |  |  | 14.575 | 255.3106 | 14.575 | 211.163
|  |  |  | 13.575 | 224.0599 | 13.575 | 179.7904
|  |  |  | 12.575 | 193.248 | 12.575 | 148.8516
|  |  |  | 11.575 | 162.9707 | 11.575 | 118.3867
|  |  |  | 10.575 | 133.1848 | 10.575 | 88.3352
|  |  |  | 9.575 | 103.8484 | 9.575 | 58.7264
|  |  |  | 8.575 | 75.1218 | 8.575 | 29.6622
|  |  |  | 7.575 | 47.071 | 7.575 | 1.1192
|  |  |  | 6.575 | 19.612 | 6.575 | -26.9473
|  |  |  | 5.575 | -7.2813 | 5.575 | -54.5751
|  |  |  | 4.575 | -33.6169 | 4.575 | -81.7693
|  |  |  | 3.575 | -59.406 | 3.575 | -108.6248
|  |  |  | 2.575 | -84.8439 | 2.575 | -135.2179
|  |  |  | 1.575 | -110.0444 | 1.575 | -161.6568
|  |  |  | 0.575 | -135.1026 | 0.575 | -188.0651
|  |  |  | -0.425 | -160.0613 | -0.425 | -214.5107
|  |  |  | -1.425 | -185.0658 | -1.425 | -240.9812
|  |  |  | -2.425 | -210.0708 | -2.425 | -267.4844
|  |  |  | -3.425 | -235.1764 | -3.425 | -294.039
|  |  |  | -4.425 | -260.3609 | -4.425 | -320.8823
|  |  |  | -5.425 | -285.6659 | -5.425 | -348.2262
|  |  |  | -6.425 | -310.9784 | -6.425 | -376.0843
|  |  |  | -7.425 | -336.324 | -7.425 | -404.4883
|  |  |  | -8.425 | -361.7163 | -8.425 | -433.3547
|  |  |  | -9.425 | -387.2866 | -9.425 | -462.4306
|  |  |  | -10.425 | -413.0713 | -10.425 | -491.7341
|  |  |  | -11.425 | -439.092 | -11.425 | -521.2208
|  |  |  | -12.425 | -465.541 | -12.425 | -551.6485
|  |  |  | -13.425 | -492.6204 | -13.425 | -583.1362
|  |  |  | -14.425 | -520.7461 | -14.425 | -615.1656
|  |  |  | -15.425 | -550.0271 | -15.425 | -647.5026
|  |  |  | -16.425 | -580.3455 | -16.425 | -680.1623
|  |  |  | -17.425 | -611.6578 | -17.425 | -713.0281
|  |  |  | -18.425 | -645.1566 | -18.425 | -746.4348
|  |  |  | -19.425 | -679.4155 | -19.425 | -780.4393
|  |  |  | -20.425 | -713.8386 | -20.425 | -814.9678
|  |  |  | -21.425 | -748.2901 | -21.425 | -849.8872
|  |  |  | -22.425 | -782.733 | -22.425 | -885.1987
|  |  |  | -23.425 | -817.1506 | -23.425 | -921.0265
|  |  |  | -24.425 | -851.7149 | -24.425 | -957.5859
|  |  |  | -25.425 | -886.407 | -25.425 | -994.629
|  |  |  | -26.425 | -921.1763 | -26.425 | -1031.8356
|  |  |  | -27.425 | -955.9451 | -27.425 | -1069.1271
|  |  |  | -28.425 | -990.6638 | -28.425 | -1106.4872
|  |  |  | -29.425 | -1025.3932 | -29.425 | -1143.8062
|  |  |  | -30.425 | -1060.0897 | -30.425 | -1181.1395
|  |  |  | -31.425 | -1094.7333 | -31.425 | -1218.4124
|  |  |  | -32.425 | -1129.3306 | -32.425 | -1255.6992
|  |  |  | -33.425 | -1163.8745 | -33.425 | -1293.095
|  |  |  | -34.425 | -1198.3666 | -34.425 | -1330.5347
|  |  |  | -35.425 | -1232.7887 | -35.425 | -1367.9191
|  |  |  | -36.425 | -1267.1501 | -36.425 | -1405.1922
|  |  |  | -37.425 | -1301.448 | -37.425 | -1442.324
|  |  |  | -38.425 | -1335.6711 | -38.425 | -1479.3038
|  |  |  | -39.425 | -1369.8166 | -39.425 | -1516.1343
|  |  |  | -40.425 | -1403.8799 | -40.425 | -1552.8231
|  |  |  | -41.425 | -1437.8559 | -41.425 | -1589.3887
|  |  |  | -42.425 | -1471.7462 | -42.425 | -1625.8057
|  |  |  | -43.425 | -1505.5507 | -43.425 | -1662.0405
|  |  |  | -44.425 | -1539.2638 | -44.425 | -1698.1231
|  |  |  | -45.425 | -1572.8816 | -45.425 | -1734.034
|  |  |  | -46.425 | -1606.4016 | -46.425 | -1769.7557
|  |  |  | -47.425 | -1639.8227 | -47.425 | -1805.2708
|  |  |  | -48.425 | -1673.1423 | -48.425 | -1840.5702
|  |  |  | -49.425 | -1706.3574 | -49.425 | -1875.6461
|  |  |  | -50.425 | -1739.4651 | -50.425 | -1910.4937
|  |  |  | -51.425 | -1772.4597 | -51.425 | -1945.103
|  |  |  | -52.425 | -1805.3348 | -52.425 | -1979.4674
|  |  |  | -53.425 | -1838.09 | -53.425 | -2013.5789
|  |  |  | -54.425 | -1870.7219 | -54.425 | -2047.4302
|  |  |  | -55.425 | -1903.2278 | -55.425 | -2081.0132
|  |  |  | -56.425 | -1935.6034 | -56.425 | -2114.3202
|  |  |  | -57.425 | -1967.8456 | -57.425 | -2147.3427
|  |  |  | -58.425 | -1999.9502 | -58.425 | -2180.0716
|  |  |  | -59.425 | -2031.9129 | -59.425 | -2212.495
|  |  |  | -60.425 | -2063.7284 | -60.425 | -2244.6037
|  |  |  | -61.425 | -2095.3912 | -61.425 | -2276.3888
|  |  |  | -62.425 | -2126.8958 | -62.425 | -2307.8397
|  |  |  | -63.425 | -2158.2359 | -63.425 | -2338.946
|  |  |  | -64.425 | -2189.405 | -64.425 | -2369.6952
|  |  |  | -65.425 | -2220.3956 | -65.425 | -2400.0741
|  |  |  | -66.425 | -2251.2002 | -66.425 | -2430.0692
|  |  |  | -67.425 | -2281.809 | -67.425 | -2459.6666
|  |  |  | -68.425 | -2312.212 | -68.425 | -2488.8477
|  |  |  | -69.425 | -2342.398 | -69.425 | -2517.5941
|  |  |  | -70.425 | -2372.3548 | -70.425 | -2545.8888
|  |  |  | -71.425 | -2402.0697 | -71.425 | -2573.7152
|  |  |  | -72.425 | -2431.5278 | -72.425 | -2601.0509
|  |  |  | -73.425 | -2460.7107 | -73.425 | -2627.8705
|  |  |  | -74.425 | -2489.5981 | -74.425 | -2654.1388
|  |  |  | -75.425 | -2518.1651 | -75.425 | -2679.816
|  |  |  | -76.425 | -2546.3686 | -76.425 | -2704.8494
|  |  |  | -77.425 | -2574.1299 | -77.425 | -2729.1514
|  |  |  | -78.425 | -2601.1398 | -78.425 | -2752.5274
|  |  |  | -79.425 | -2626.9188 | -79.425 | -2774.436
|  |  |  | -80.425 | -2650.1699 | -80.425 | -2794.1737
|  |  |  | -79.425 | -2611.984 | -79.425 | -2751.8274
|  |  |  | -78.425 | -2573.7981 | -78.425 | -2709.483
|  |  |  | -77.425 | -2535.6126 | -77.425 | -2667.1426
|  |  |  | -76.425 | -2497.4285 | -76.425 | -2624.8079
|  |  |  | -75.425 | -2459.2499 | -75.425 | -2582.4807
|  |  |  | -74.425 | -2421.0766 | -74.425 | -2540.1622
|  |  |  | -73.425 | -2382.914 | -73.425 | -2497.8548
|  |  |  | -72.425 | -2344.7554 | -72.425 | -2455.5604
|  |  |  | -71.425 | -2306.6012 | -71.425 | -2413.2808
|  |  |  | -70.425 | -2268.4525 | -70.425 | -2371.018
|  |  |  | -69.425 | -2230.3126 | -69.425 | -2328.7741
|  |  |  | -68.425 | -2192.1815 | -68.425 | -2286.5513
|  |  |  | -67.425 | -2154.0643 | -67.425 | -2244.352
|  |  |  | -66.425 | -2115.9692 | -66.425 | -2202.1787
|  |  |  | -65.425 | -2077.8884 | -65.425 | -2160.0332
|  |  |  | -64.425 | -2039.819 | -64.425 | -2117.9243
|  |  |  | -63.425 | -2001.7684 | -63.425 | -2075.8573
|  |  |  | -62.425 | -1963.7418 | -62.425 | -2033.8426
|  |  |  | -61.425 | -1925.7375 | -61.425 | -1991.8827
|  |  |  | -60.425 | -1887.7526 | -60.425 | -1949.98
|  |  |  | -59.425 | -1849.7992 | -59.425 | -1908.1383
|  |  |  | -58.425 | -1811.882 | -58.425 | -1866.3604
|  |  |  | -57.425 | -1774.0027 | -57.425 | -1824.6511
|  |  |  | -56.425 | -1736.1598 | -56.425 | -1783.015
|  |  |  | -55.425 | -1698.3586 | -55.425 | -1741.4508
|  |  |  | -54.425 | -1660.5951 | -54.425 | -1699.9637
|  |  |  | -53.425 | -1622.8692 | -53.425 | -1658.5562
|  |  |  | -52.425 | -1585.1833 | -52.425 | -1617.2281
|  |  |  | -51.425 | -1547.548 | -51.425 | -1575.9904
|  |  |  | -50.425 | -1509.9612 | -50.425 | -1534.8455
|  |  |  | -49.425 | -1472.4254 | -49.425 | -1493.8116
|  |  |  | -48.425 | -1434.9419 | -48.425 | -1452.8813
|  |  |  | -47.425 | -1397.5111 | -47.425 | -1412.0501
|  |  |  | -46.425 | -1360.15 | -46.425 | -1371.3575
|  |  |  | -45.425 | -1322.8625 | -45.425 | -1330.7892
|  |  |  | -44.425 | -1285.67 | -44.425 | -1290.3408
|  |  |  | -43.425 | -1248.584 | -43.425 | -1250.0335
|  |  |  | -42.425 | -1211.573 | -42.425 | -1209.8865
|  |  |  | -41.425 | -1174.6475 | -41.425 | -1169.8922
|  |  |  | -40.425 | -1137.8131 | -40.425 | -1130.0835
|  |  |  | -39.425 | -1101.1048 | -39.425 | -1090.4798
|  |  |  | -38.425 | -1064.5007 | -38.425 | -1051.1172
|  |  |  | -37.425 | -1027.998 | -37.425 | -1011.9755
|  |  |  | -36.425 | -991.6226 | -36.425 | -973.0608
|  |  |  | -35.425 | -955.3702 | -35.425 | -934.3821
|  |  |  | -34.425 | -919.3059 | -34.425 | -895.9567
|  |  |  | -33.425 | -883.4348 | -33.425 | -857.7724
|  |  |  | -32.425 | -847.7569 | -32.425 | -819.8511
|  |  |  | -31.425 | -812.2735 | -31.425 | -782.1993
|  |  |  | -30.425 | -776.9916 | -30.425 | -744.8795
|  |  |  | -29.425 | -741.8983 | -29.425 | -707.9291
|  |  |  | -28.425 | -706.9802 | -28.425 | -671.3244
|  |  |  | -27.425 | -672.2396 | -27.425 | -635.0541
|  |  |  | -26.425 | -637.7331 | -26.425 | -599.0952
|  |  |  | -25.425 | -603.4825 | -25.425 | -563.4363
|  |  |  | -24.425 | -569.4772 | -24.425 | -528.1711
|  |  |  | -23.425 | -535.7207 | -23.425 | -493.3635
|  |  |  | -22.425 | -502.1913 | -22.425 | -458.9897
|  |  |  | -21.425 | -468.8718 | -21.425 | -425.0073
|  |  |  | -20.425 | -435.8547 | -20.425 | -391.4108
|  |  |  | -19.425 | -403.1232 | -19.425 | -358.2164
|  |  |  | -18.425 | -370.7427 | -18.425 | -325.4201
|  |  |  | -17.425 | -338.7285 | -17.425 | -293.0469
|  |  |  | -16.425 | -307.0428 | -16.425 | -261.0654
|  |  |  | -15.425 | -275.633 | -15.425 | -229.464
|  |  |  | -14.425 | -244.5467 | -14.425 | -198.2665
|  |  |  | -13.425 | -213.8348 | -13.425 | -167.5868
|  |  |  | -12.425 | -183.653 | -12.425 | -137.3765
|  |  |  | -11.425 | -153.9807 | -11.425 | -107.544
|  |  |  | -10.425 | -124.7551 | -10.425 | -78.0753
|  |  |  | -9.425 | -96.1064 | -9.425 | -49.0353
|  |  |  | -8.425 | -68.0958 | -8.425 | -20.4975
|  |  |  | -7.425 | -40.6264 | -7.425 | 7.5656
|  |  |  | -6.425 | -13.7055 | -6.425 | 35.1779
|  |  |  | -5.425 | 12.6927 | -5.425 | 62.3979
|  |  |  | -4.425 | 38.6049 | -4.425 | 89.2556
|  |  |  | -3.425 | 64.0297 | -3.425 | 115.7771
|  |  |  | -2.425 | 89.1179 | -2.425 | 142.0603
|  |  |  | -1.425 | 114.0332 | -1.425 | 168.2014
|  |  |  | -0.425 | 138.8115 | -0.425 | 194.3279
|  |  |  | 0.575 | 163.5171 | 0.575 | 220.5076
|  |  |  | 1.575 | 188.2139 | 1.575 | 246.6841
|  |  |  | 2.575 | 212.9597 | 2.575 | 272.948
|  |  |  | 3.575 | 237.8941 | 3.575 | 299.4257
|  |  |  | 4.575 | 262.9248 | 4.575 | 326.1891
|  |  |  | 5.575 | 288.0342 | 5.575 | 353.2706
|  |  |  | 6.575 | 313.2165 | 6.575 | 380.7118
|  |  |  | 7.575 | 338.3581 | 7.575 | 408.5135
|  |  |  | 8.575 | 363.4489 | 8.575 | 436.7726
|  |  |  | 9.575 | 388.6393 | 9.575 | 465.3467
|  |  |  | 10.575 | 414.1046 | 10.575 | 494.1099
|  |  |  | 11.575 | 439.9633 | 11.575 | 523.0999
|  |  |  | 12.575 | 466.3882 | 12.575 | 552.6654
|  |  |  | 13.575 | 493.72 | 13.575 | 583.1682
|  |  |  | 14.575 | 522.6761 | 14.575 | 614.3957
|  |  |  | 15.575 | 552.3638 | 15.575 | 646.1359
|  |  |  | 16.575 | 582.9097 | 16.575 | 678.2373
|  |  |  | 17.575 | 614.6971 | 17.575 | 710.6454
|  |  |  | 18.575 | 648.1151 | 18.575 | 743.4396
|  |  |  | 19.575 | 682.1333 | 19.575 | 777.2423
|  |  |  | 20.575 | 716.4351 | 20.575 | 811.7666
|  |  |  | 21.575 | 750.7334 | 21.575 | 847.0936
|  |  |  | 22.575 | 784.9799 | 22.575 | 882.7732
|  |  |  | 23.575 | 819.2671 | 23.575 | 918.6803
|  |  |  | 24.575 | 853.7171 | 24.575 | 954.7296
|  |  |  | 25.575 | 888.1924 | 25.575 | 991.1986
|  |  |  | 26.575 | 922.6606 | 26.575 | 1027.921
|  |  |  | 27.575 | 957.1682 | 27.575 | 1064.694
|  |  |  | 28.575 | 991.711 | 28.575 | 1101.4893
|  |  |  | 29.575 | 1026.2421 | 29.575 | 1138.2841
|  |  |  | 30.575 | 1060.7328 | 30.575 | 1175.0195
|  |  |  | 31.575 | 1095.1642 | 31.575 | 1211.852
|  |  |  | 32.575 | 1129.5869 | 32.575 | 1248.8275
|  |  |  | 33.575 | 1163.9941 | 33.575 | 1285.947
|  |  |  | 34.575 | 1198.3562 | 34.575 | 1323.092
|  |  |  | 35.575 | 1232.6591 | 35.575 | 1360.1672
|  |  |  | 36.575 | 1266.8919 | 36.575 | 1397.1176
|  |  |  | 37.575 | 1301.0682 | 37.575 | 1433.9385
|  |  |  | 38.575 | 1335.1735 | 38.575 | 1470.6102
|  |  |  | 39.575 | 1369.1982 | 39.575 | 1507.1208
|  |  |  | 40.575 | 1403.1385 | 40.575 | 1543.4636
|  |  |  | 41.575 | 1436.9888 | 41.575 | 1579.6547
|  |  |  | 42.575 | 1470.7485 | 42.575 | 1615.7088
|  |  |  | 43.575 | 1504.414 | 43.575 | 1651.598
|  |  |  | 44.575 | 1537.9831 | 44.575 | 1687.3015
|  |  |  | 45.575 | 1571.4538 | 45.575 | 1722.8441
|  |  |  | 46.575 | 1604.822 | 46.575 | 1758.2034
|  |  |  | 47.575 | 1638.085 | 47.575 | 1793.3574
|  |  |  | 48.575 | 1671.2396 | 48.575 | 1828.3067
|  |  |  | 49.575 | 1704.2833 | 49.575 | 1863.0492
|  |  |  | 50.575 | 1737.212 | 50.575 | 1897.5707
|  |  |  | 51.575 | 1770.0221 | 51.575 | 1931.8543
|  |  |  | 52.575 | 1802.7106 | 52.575 | 1965.8917
|  |  |  | 53.575 | 1835.2743 | 53.575 | 1999.6759
|  |  |  | 54.575 | 1867.7098 | 54.575 | 2033.1982
|  |  |  | 55.575 | 1900.0122 | 55.575 | 2066.4511
|  |  |  | 56.575 | 1932.1783 | 56.575 | 2099.4261
|  |  |  | 57.575 | 1964.2043 | 57.575 | 2132.1173
|  |  |  | 58.575 | 1996.0874 | 58.575 | 2164.5157
|  |  |  | 59.575 | 2027.8222 | 59.575 | 2196.6129
|  |  |  | 60.575 | 2059.404 | 60.575 | 2228.4004
|  |  |  | 61.575 | 2090.8268 | 61.575 | 2259.8698
|  |  |  | 62.575 | 2122.0859 | 62.575 | 2291.0128
|  |  |  | 63.575 | 2153.1748 | 63.575 | 2321.8199
|  |  |  | 64.575 | 2184.0862 | 64.575 | 2352.2805
|  |  |  | 65.575 | 2214.8128 | 65.575 | 2382.3838
|  |  |  | 66.575 | 2245.3468 | 66.575 | 2412.1179
|  |  |  | 67.575 | 2275.6801 | 67.575 | 2441.4708
|  |  |  | 68.575 | 2305.8021 | 68.575 | 2470.4267
|  |  |  | 69.575 | 2335.7033 | 69.575 | 2498.9694
|  |  |  | 70.575 | 2365.3723 | 70.575 | 2527.0827
|  |  |  | 71.575 | 2394.7977 | 71.575 | 2554.7504
|  |  |  | 72.575 | 2423.9647 | 72.575 | 2581.9527
|  |  |  | 73.575 | 2452.8538 | 73.575 | 2608.6648
|  |  |  | 74.575 | 2481.4442 | 74.575 | 2634.854
|  |  |  | 75.575 | 2509.7112 | 75.575 | 2660.4778
|  |  |  | 76.575 | 2537.6269 | 76.575 | 2685.4902
|  |  |  | 77.575 | 2565.1018 | 77.575 | 2709.8297
|  |  |  | 78.575 | 2591.5968 | 78.575 | 2733.2925
|  |  |  | 79.575 | 2616.3107 | 79.575 | 2755.2002
|  |  |  | 78.575 | 2578.1961 | 78.575 | 2712.9372
|  |  |  | 77.575 | 2540.0817 | 77.575 | 2670.6777
|  |  |  | 76.575 | 2501.9681 | 76.575 | 2628.4228
|  |  |  | 75.575 | 2463.8558 | 75.575 | 2586.1736
|  |  |  | 74.575 | 2425.745 | 74.575 | 2543.9319
|  |  |  | 73.575 | 2387.6362 | 73.575 | 2501.7024
|  |  |  | 72.575 | 2349.5304 | 72.575 | 2459.4903
|  |  |  | 71.575 | 2311.4283 | 71.575 | 2417.2958
|  |  |  | 70.575 | 2273.3307 | 70.575 | 2375.1205
|  |  |  | 69.575 | 2235.2383 | 69.575 | 2332.9628
|  |  |  | 68.575 | 2197.1518 | 68.575 | 2290.8244
|  |  |  | 67.575 | 2159.072 | 67.575 | 2248.7073
|  |  |  | 66.575 | 2121.0007 | 66.575 | 2206.6137
|  |  |  | 65.575 | 2082.9437 | 65.575 | 2164.5453
|  |  |  | 64.575 | 2044.9017 | 64.575 | 2122.5053
|  |  |  | 63.575 | 2006.8713 | 63.575 | 2080.4991
|  |  |  | 62.575 | 1968.856 | 62.575 | 2038.5315
|  |  |  | 61.575 | 1930.858 | 61.575 | 1996.6109
|  |  |  | 60.575 | 1892.8821 | 60.575 | 1954.7445
|  |  |  | 59.575 | 1854.933 | 59.575 | 1912.9378
|  |  |  | 58.575 | 1817.0195 | 58.575 | 1871.1953
|  |  |  | 57.575 | 1779.1411 | 57.575 | 1829.5212
|  |  |  | 56.575 | 1741.2953 | 56.575 | 1787.9226
|  |  |  | 55.575 | 1703.4903 | 55.575 | 1746.406
|  |  |  | 54.575 | 1665.7217 | 54.575 | 1704.9702
|  |  |  | 53.575 | 1627.9926 | 53.575 | 1663.6181
|  |  |  | 52.575 | 1590.3059 | 52.575 | 1622.3464
|  |  |  | 51.575 | 1552.6663 | 51.575 | 1581.158
|  |  |  | 50.575 | 1515.0794 | 50.575 | 1540.0526
|  |  |  | 49.575 | 1477.5441 | 49.575 | 1499.0418
|  |  |  | 48.575 | 1440.0644 | 48.575 | 1458.1274
|  |  |  | 47.575 | 1402.64 | 47.575 | 1417.3131
|  |  |  | 46.575 | 1365.2757 | 46.575 | 1376.6409
|  |  |  | 45.575 | 1327.9781 | 45.575 | 1336.1187
|  |  |  | 44.575 | 1290.7601 | 44.575 | 1295.7242
|  |  |  | 43.575 | 1253.6426 | 43.575 | 1255.4484
|  |  |  | 42.575 | 1216.612 | 42.575 | 1215.3143
|  |  |  | 41.575 | 1179.6634 | 41.575 | 1175.3464
|  |  |  | 40.575 | 1142.8062 | 40.575 | 1135.5606
|  |  |  | 39.575 | 1106.0536 | 39.575 | 1095.9484
|  |  |  | 38.575 | 1069.4292 | 38.575 | 1056.522
|  |  |  | 37.575 | 1032.926 | 37.575 | 1017.3089
|  |  |  | 36.575 | 996.5421 | 36.575 | 978.3209
|  |  |  | 35.575 | 960.2824 | 35.575 | 939.5812
|  |  |  | 34.575 | 924.1776 | 34.575 | 901.0822
|  |  |  | 33.575 | 888.2595 | 33.575 | 862.8255
|  |  |  | 32.575 | 852.5479 | 32.575 | 824.849
|  |  |  | 31.575 | 817.0334 | 31.575 | 787.1504
|  |  |  | 30.575 | 781.7215 | 30.575 | 749.7853
|  |  |  | 29.575 | 746.6133 | 29.575 | 712.7776
|  |  |  | 28.575 | 711.7055 | 28.575 | 676.1094
|  |  |  | 27.575 | 676.9828 | 27.575 | 639.7624
|  |  |  | 26.575 | 642.4738 | 26.575 | 603.7199
|  |  |  | 25.575 | 608.1954 | 25.575 | 568.0197
|  |  |  | 24.575 | 574.1584 | 24.575 | 532.6356
|  |  |  | 23.575 | 540.3795 | 23.575 | 497.6391
|  |  |  | 22.575 | 506.8209 | 22.575 | 463.0656
|  |  |  | 21.575 | 473.4807 | 21.575 | 428.874
|  |  |  | 20.575 | 440.3766 | 20.575 | 395.0737
|  |  |  | 19.575 | 407.5418 | 19.575 | 361.6613
|  |  |  | 18.575 | 375.0123 | 18.575 | 328.6955
|  |  |  | 17.575 | 342.8242 | 17.575 | 296.1497
|  |  |  | 16.575 | 310.9641 | 16.575 | 264.0232
|  |  |  | 15.575 | 279.3742 | 15.575 | 232.302
|  |  |  | 14.575 | 248.1543 | 14.575 | 200.9552
|  |  |  | 13.575 | 217.3353 | 13.575 | 169.9946
|  |  |  | 12.575 | 187.0511 | 12.575 | 139.4974
|  |  |  | 11.575 | 157.2571 | 11.575 | 109.4248
|  |  |  | 10.575 | 127.9123 | 10.575 | 79.7729
|  |  |  | 9.575 | 99.1068 | 9.575 | 50.6182
|  |  |  | 8.575 | 70.9343 | 8.575 | 21.9738
|  |  |  | 7.575 | 43.3593 | 7.575 | -6.2005
|  |  |  | 6.575 | 16.3692 | 6.575 | -33.9313
|  |  |  | 5.575 | -10.088 | 5.575 | -61.2487
|  |  |  | 4.575 | -35.9891 | 4.575 | -88.1849
|  |  |  | 3.575 | -61.3611 | 3.575 | -114.7444
|  |  |  | 2.575 | -86.3816 | 2.575 | -141.0785
|  |  |  | 1.575 | -111.2302 | 1.575 | -167.2605
|  |  |  | 0.575 | -135.8999 | 0.575 | -193.3984
|  |  |  | -0.425 | -160.4225 | -0.425 | -219.5438
|  |  |  | -1.425 | -184.927 | -1.425 | -245.6812
|  |  |  | -2.425 | -209.4754 | -2.425 | -271.8118
|  |  |  | -3.425 | -234.1222 | -3.425 | -297.9855
|  |  |  | -4.425 | -258.8922 | -4.425 | -324.3554
|  |  |  | -5.425 | -283.7606 | -5.425 | -351.1567
|  |  |  | -6.425 | -308.7277 | -6.425 | -378.4509
|  |  |  | -7.425 | -333.7564 | -7.425 | -406.3005
|  |  |  | -8.425 | -358.8855 | -8.425 | -434.5722
|  |  |  | -9.425 | -384.1716 | -9.425 | -463.0424
|  |  |  | -10.425 | -409.6543 | -10.425 | -491.6005
|  |  |  | -11.425 | -435.3578 | -11.425 | -520.405
|  |  |  | -12.425 | -461.4117 | -12.425 | -549.6752
|  |  |  | -13.425 | -488.0501 | -13.425 | -580.1678
|  |  |  | -14.425 | -515.8497 | -14.425 | -611.5598
|  |  |  | -15.425 | -544.7611 | -15.425 | -643.3819
|  |  |  | -16.425 | -574.5454 | -16.425 | -675.5957
|  |  |  | -17.425 | -605.2367 | -17.425 | -708.0587
|  |  |  | -18.425 | -638.1714 | -18.425 | -740.8238
|  |  |  | -19.425 | -672.0113 | -19.425 | -774.1031
|  |  |  | -20.425 | -706.154 | -20.425 | -807.8769
|  |  |  | -21.425 | -740.3493 | -21.425 | -842.0849
|  |  |  | -22.425 | -774.5741 | -22.425 | -876.8861
|  |  |  | -23.425 | -808.8229 | -23.425 | -912.0771
|  |  |  | -24.425 | -843.0907 | -24.425 | -947.7491
|  |  |  | -25.425 | -877.4883 | -25.425 | -984.0646
|  |  |  | -26.425 | -911.9813 | -26.425 | -1020.7628
|  |  |  | -27.425 | -946.509 | -27.425 | -1057.6971
|  |  |  | -28.425 | -981.02 | -28.425 | -1094.7668
|  |  |  | -29.425 | -1015.5374 | -29.425 | -1131.8089
|  |  |  | -30.425 | -1050.0838 | -30.425 | -1168.8765
|  |  |  | -31.425 | -1084.5792 | -31.425 | -1205.9099
|  |  |  | -32.425 | -1119.025 | -32.425 | -1242.8433
|  |  |  | -33.425 | -1153.4098 | -33.425 | -1279.7468
|  |  |  | -34.425 | -1187.7439 | -34.425 | -1316.7814
|  |  |  | -35.425 | -1222.0235 | -35.425 | -1353.8542
|  |  |  | -36.425 | -1256.2448 | -36.425 | -1390.857
|  |  |  | -37.425 | -1290.396 | -37.425 | -1427.7399
|  |  |  | -38.425 | -1324.4778 | -38.425 | -1464.4766
|  |  |  | -39.425 | -1358.4932 | -39.425 | -1501.05
|  |  |  | -40.425 | -1392.4254 | -40.425 | -1537.4601
|  |  |  | -41.425 | -1426.2703 | -41.425 | -1573.7195
|  |  |  | -42.425 | -1460.0287 | -42.425 | -1609.8435
|  |  |  | -43.425 | -1493.6955 | -43.425 | -1645.8122
|  |  |  | -44.425 | -1527.2679 | -44.425 | -1681.5972
|  |  |  | -45.425 | -1560.7429 | -45.425 | -1717.2076
|  |  |  | -46.425 | -1594.1179 | -46.425 | -1752.6426
|  |  |  | -47.425 | -1627.391 | -47.425 | -1787.8789
|  |  |  | -48.425 | -1660.5607 | -48.425 | -1822.9087
|  |  |  | -49.425 | -1693.6222 | -49.425 | -1857.7167
|  |  |  | -50.425 | -1726.5722 | -50.425 | -1892.2927
|  |  |  | -51.425 | -1759.4077 | -51.425 | -1926.6308
|  |  |  | -52.425 | -1792.126 | -52.425 | -1960.7241
|  |  |  | -53.425 | -1824.7234 | -53.425 | -1994.5659
|  |  |  | -54.425 | -1857.1958 | -54.425 | -2028.148
|  |  |  | -55.425 | -1889.5399 | -55.425 | -2061.4635
|  |  |  | -56.425 | -1921.7507 | -56.425 | -2094.5032
|  |  |  | -57.425 | -1953.8253 | -57.425 | -2127.2594
|  |  |  | -58.425 | -1985.7598 | -58.425 | -2159.7226
|  |  |  | -59.425 | -2017.5502 | -59.425 | -2191.8852
|  |  |  | -60.425 | -2049.1924 | -60.425 | -2223.7386
|  |  |  | -61.425 | -2080.6818 | -61.425 | -2255.2743
|  |  |  | -62.425 | -2112.0135 | -62.425 | -2286.483
|  |  |  | -63.425 | -2143.1811 | -63.425 | -2317.3543
|  |  |  | -64.425 | -2174.1786 | -64.425 | -2347.8778
|  |  |  | -65.425 | -2204.9985 | -65.425 | -2378.0428
|  |  |  | -66.425 | -2235.6334 | -66.425 | -2407.8368
|  |  |  | -67.425 | -2266.0741 | -67.425 | -2437.2449
|  |  |  | -68.425 | -2296.3132 | -68.425 | -2466.2542
|  |  |  | -69.425 | -2326.3426 | -69.425 | -2494.8539
|  |  |  | -70.425 | -2356.1531 | -70.425 | -2523.03
|  |  |  | -71.425 | -2385.7316 | -71.425 | -2550.7669
|  |  |  | -72.425 | -2415.0654 | -72.425 | -2578.0486
|  |  |  | -73.425 | -2444.1397 | -73.425 | -2604.8554
|  |  |  | -74.425 | -2472.9356 | -74.425 | -2631.1632
|  |  |  | -75.425 | -2501.433 | -75.425 | -2656.9424
|  |  |  | -76.425 | -2529.6096 | -76.425 | -2682.1558
|  |  |  | -77.425 | -2557.4371 | -77.425 | -2706.7614
|  |  |  | -78.425 | -2584.8517 | -78.425 | -2730.6911
|  |  |  | -79.425 | -2611.3765 | -79.425 | -2753.7481
|  |  |  | -80.425 | -2636.1506 | -80.425 | -2775.2561
|  |  |  | -79.3 | -2593.2218 | -79.3 | -2727.6311
|  |  |  | -78.175 | -2550.2933 | -78.175 | -2680.0092
|  |  |  | -77.05 | -2507.3659 | -77.05 | -2632.3928
|  |  |  | -75.925 | -2464.441 | -75.925 | -2584.7845
|  |  |  | -74.8 | -2421.5247 | -74.8 | -2537.1874
|  |  |  | -73.675 | -2378.6187 | -73.675 | -2489.6041
|  |  |  | -72.55 | -2335.7209 | -72.55 | -2442.0372
|  |  |  | -71.425 | -2292.8289 | -71.425 | -2394.4894
|  |  |  | -70.3 | -2249.9452 | -70.3 | -2346.9641
|  |  |  | -69.175 | -2207.0723 | -69.175 | -2299.4643
|  |  |  | -68.05 | -2164.2139 | -68.05 | -2251.9932
|  |  |  | -66.925 | -2121.3776 | -66.925 | -2204.554
|  |  |  | -65.8 | -2078.5652 | -65.8 | -2157.1511
|  |  |  | -64.675 | -2035.7673 | -64.675 | -2109.7968
|  |  |  | -63.55 | -1992.9918 | -63.55 | -2062.5027
|  |  |  | -62.425 | -1950.2461 | -62.425 | -2015.2788
|  |  |  | -61.3 | -1907.5299 | -61.3 | -1968.1262
|  |  |  | -60.175 | -1864.8412 | -60.175 | -1921.0482
|  |  |  | -59.05 | -1822.1986 | -59.05 | -1874.0512
|  |  |  | -57.925 | -1779.6014 | -57.925 | -1827.1388
|  |  |  | -56.8 | -1737.0508 | -56.8 | -1780.32
|  |  |  | -55.675 | -1694.5547 | -55.675 | -1733.6037
|  |  |  | -54.55 | -1652.1069 | -54.55 | -1686.9861
|  |  |  | -53.425 | -1609.7091 | -53.425 | -1640.4706
|  |  |  | -52.3 | -1567.3687 | -52.3 | -1594.0682
|  |  |  | -51.175 | -1525.0924 | -51.175 | -1547.78
|  |  |  | -50.05 | -1482.879 | -50.05 | -1501.6166
|  |  |  | -48.925 | -1440.7329 | -48.925 | -1455.5877
|  |  |  | -47.8 | -1398.6581 | -47.8 | -1409.6838
|  |  |  | -46.675 | -1356.6684 | -46.675 | -1363.9595
|  |  |  | -45.55 | -1314.7795 | -45.55 | -1318.3873
|  |  |  | -44.425 | -1273.0253 | -44.425 | -1272.976
|  |  |  | -43.3 | -1231.3895 | -43.3 | -1227.7491
|  |  |  | -42.175 | -1189.8476 | -42.175 | -1182.7284
|  |  |  | -41.05 | -1148.4295 | -41.05 | -1137.9248
|  |  |  | -39.925 | -1107.1433 | -39.925 | -1093.3777
|  |  |  | -38.8 | -1066.0065 | -38.8 | -1049.1262
|  |  |  | -37.675 | -1025.0004 | -37.675 | -1005.1624
|  |  |  | -36.55 | -984.1554 | -36.55 | -961.4868
|  |  |  | -35.425 | -943.5042 | -35.425 | -918.1163
|  |  |  | -34.3 | -903.082 | -34.3 | -875.0582
|  |  |  | -33.175 | -862.9075 | -33.175 | -832.3203
|  |  |  | -32.05 | -822.9888 | -32.05 | -789.9381
|  |  |  | -30.925 | -783.3287 | -30.925 | -747.9413
|  |  |  | -29.8 | -743.914 | -29.8 | -706.4211
|  |  |  | -28.675 | -704.742 | -28.675 | -665.344
|  |  |  | -27.55 | -665.8041 | -27.55 | -624.6784
|  |  |  | -26.425 | -627.1721 | -26.425 | -584.4098
|  |  |  | -25.3 | -588.8709 | -25.3 | -544.5496
|  |  |  | -24.175 | -550.895 | -24.175 | -505.2566
|  |  |  | -23.05 | -513.2465 | -23.05 | -466.5326
|  |  |  | -21.925 | -475.8898 | -21.925 | -428.3491
|  |  |  | -20.8 | -438.8808 | -20.8 | -390.6519
|  |  |  | -19.675 | -402.2349 | -19.675 | -353.4719
|  |  |  | -18.55 | -366.0428 | -18.55 | -316.8165
|  |  |  | -17.425 | -330.3297 | -17.425 | -280.6872
|  |  |  | -16.3 | -295.0306 | -16.3 | -245.072
|  |  |  | -15.175 | -260.098 | -15.175 | -209.9626
|  |  |  | -14.05 | -225.6285 | -14.05 | -175.4817
|  |  |  | -12.925 | -191.774 | -12.925 | -141.5717
|  |  |  | -11.8 | -158.5739 | -11.8 | -108.1804
|  |  |  | -10.675 | -125.9661 | -10.675 | -75.2238
|  |  |  | -9.55 | -94.0247 | -9.55 | -42.8134
|  |  |  | -8.425 | -62.8465 | -8.425 | -11.0153
|  |  |  | -7.3 | -32.3412 | -7.3 | 20.1754
|  |  |  | -6.175 | -2.5615 | -6.175 | 50.8492
|  |  |  | -5.05 | 26.5479 | -5.05 | 81.0431
|  |  |  | -3.925 | 55.0456 | -3.925 | 110.7894
|  |  |  | -2.8 | 83.0624 | -2.8 | 140.1786
|  |  |  | -1.675 | 110.8294 | -1.675 | 169.3676
|  |  |  | -0.55 | 138.3789 | -0.55 | 198.4903
|  |  |  | 0.575 | 165.8042 | 0.575 | 227.6648
|  |  |  | 1.7 | 193.2097 | 1.7 | 256.8158
|  |  |  | 2.825 | 220.6816 | 2.825 | 286.0841
|  |  |  | 3.95 | 248.3599 | 3.95 | 315.5654
|  |  |  | 5.075 | 276.1974 | 5.075 | 345.3961
|  |  |  | 6.2 | 304.1309 | 6.2 | 375.5672
|  |  |  | 7.325 | 332.1046 | 7.325 | 406.1247
|  |  |  | 8.45 | 360.0533 | 8.45 | 437.2127
|  |  |  | 9.575 | 388.1197 | 9.575 | 468.7886
|  |  |  | 10.7 | 416.5112 | 10.7 | 500.5575
|  |  |  | 11.825 | 445.3798 | 11.825 | 532.6788
|  |  |  | 12.95 | 474.9379 | 12.95 | 565.4395
|  |  |  | 14.075 | 506.0969 | 14.075 | 599.4145
|  |  |  | 15.2 | 538.9768 | 15.2 | 634.2727
|  |  |  | 16.325 | 572.6238 | 16.325 | 669.8095
|  |  |  | 17.45 | 607.6381 | 17.45 | 705.8443
|  |  |  | 18.575 | 644.81 | 18.575 | 742.2308
|  |  |  | 19.7 | 682.8351 | 19.7 | 779.7203
|  |  |  | 20.825 | 721.2055 | 20.825 | 818.116
|  |  |  | 21.95 | 759.5762 | 21.95 | 857.5779
|  |  |  | 23.075 | 797.9016 | 23.075 | 897.4853
|  |  |  | 24.2 | 836.2986 | 24.2 | 937.692
|  |  |  | 25.325 | 874.9011 | 25.325 | 978.1137
|  |  |  | 26.45 | 913.5217 | 26.45 | 1019.0768
|  |  |  | 27.575 | 952.1619 | 27.575 | 1060.2402
|  |  |  | 28.7 | 990.8746 | 28.7 | 1101.4681
|  |  |  | 29.825 | 1029.5591 | 29.825 | 1142.7094
|  |  |  | 30.95 | 1068.2257 | 30.95 | 1183.874
|  |  |  | 32.075 | 1106.8341 | 32.075 | 1225.14
|  |  |  | 33.2 | 1145.4091 | 33.2 | 1266.5618
|  |  |  | 34.325 | 1183.9418 | 34.325 | 1308.1516
|  |  |  | 35.45 | 1222.4241 | 35.45 | 1349.7378
|  |  |  | 36.575 | 1260.8411 | 36.575 | 1391.2027
|  |  |  | 37.7 | 1299.1781 | 37.7 | 1432.5012
|  |  |  | 38.825 | 1337.4238 | 38.825 | 1473.6177
|  |  |  | 39.95 | 1375.5848 | 39.95 | 1514.5283
|  |  |  | 41.075 | 1413.6396 | 41.075 | 1555.224
|  |  |  | 42.2 | 1451.5778 | 42.2 | 1595.7224
|  |  |  | 43.325 | 1489.3999 | 43.325 | 1636.0451
|  |  |  | 44.45 | 1527.098 | 44.45 | 1676.1437
|  |  |  | 45.575 | 1564.6687 | 45.575 | 1716.0097
|  |  |  | 46.7 | 1602.1074 | 46.7 | 1755.6547
|  |  |  | 47.825 | 1639.4103 | 47.825 | 1795.0483
|  |  |  | 48.95 | 1676.5744 | 48.95 | 1834.1722
|  |  |  | 50.075 | 1713.5948 | 50.075 | 1873.0255
|  |  |  | 51.2 | 1750.4663 | 51.2 | 1911.6035
|  |  |  | 52.325 | 1787.1841 | 52.325 | 1949.8792
|  |  |  | 53.45 | 1823.743 | 53.45 | 1987.8373
|  |  |  | 54.575 | 1860.138 | 54.575 | 2025.4678
|  |  |  | 55.7 | 1896.3628 | 55.7 | 2062.7572
|  |  |  | 56.825 | 1932.4114 | 56.825 | 2099.6952
|  |  |  | 57.95 | 1968.2795 | 57.95 | 2136.2708
|  |  |  | 59.075 | 2003.9607 | 59.075 | 2172.4741
|  |  |  | 60.2 | 2039.4497 | 60.2 | 2208.2916
|  |  |  | 61.325 | 2074.7381 | 61.325 | 2243.7121
|  |  |  | 62.45 | 2109.8196 | 62.45 | 2278.7241
|  |  |  | 63.575 | 2144.6844 | 63.575 | 2313.3151
|  |  |  | 64.7 | 2179.3232 | 64.7 | 2347.472
|  |  |  | 65.825 | 2213.7262 | 65.825 | 2381.1793
|  |  |  | 66.95 | 2247.8826 | 66.95 | 2414.4217
|  |  |  | 68.075 | 2281.7807 | 68.075 | 2447.1803
|  |  |  | 69.2 | 2315.4088 | 69.2 | 2479.434
|  |  |  | 70.325 | 2348.7539 | 70.325 | 2511.1622
|  |  |  | 71.45 | 2381.7995 | 71.45 | 2542.3464
|  |  |  | 72.575 | 2414.5244 | 72.575 | 2572.961
|  |  |  | 73.7 | 2446.9052 | 73.7 | 2602.9731
|  |  |  | 74.825 | 2478.9156 | 74.825 | 2632.3374
|  |  |  | 75.95 | 2510.528 | 75.95 | 2661.0075
|  |  |  | 77.075 | 2541.7025 | 77.075 | 2688.9212
|  |  |  | 78.2 | 2572.2559 | 78.2 | 2715.958
|  |  |  | 79.325 | 2601.4878 | 79.325 | 2741.8429
|  |  |  | 80.45 | 2626.5928 | 80.45 | 2764.185
|  |  |  | 81.575 | 2648.1612 | 81.575 | 2783.6963
|  |  |  | 82.7 | 2667.1738 | 82.7 | 2801.3881
|  |  |  | 83.825 | 2684.4812 | 83.825 | 2817.7622
|  |  |  | 84.95 | 2700.6029 | 84.95 | 2826.3554
|  |  |  | 86.075 | 2715.7368 | 86.075 | 2838.8092
|  |  |  | 87.2 | 2729.9953 | 87.2 | 2850.4092
|  |  |  | 88.325 | 2743.5003 | 88.325 | 2863.9313
|  |  |  | 89.45 | 2756.3617 | 89.45 | 2858.9855
|  |  |  | 88.325 | 2714.3005 | 88.325 | 2812.081
|  |  |  | 87.2 | 2672.2402 | 87.2 | 2765.1815
|  |  |  | 86.075 | 2630.1816 | 86.075 | 2718.2905
|  |  |  | 84.95 | 2588.1258 | 84.95 | 2671.4407
|  |  |  | 83.825 | 2546.0829 | 83.825 | 2624.6636
|  |  |  | 82.7 | 2504.0527 | 82.7 | 2577.9137
|  |  |  | 81.575 | 2462.0341 | 81.575 | 2531.1964
|  |  |  | 80.45 | 2420.0239 | 80.45 | 2484.5138
|  |  |  | 79.325 | 2378.0238 | 79.325 | 2437.8723
|  |  |  | 78.2 | 2336.0359 | 78.2 | 2391.2714
|  |  |  | 77.075 | 2294.0676 | 77.075 | 2344.7149
|  |  |  | 75.95 | 2252.1181 | 75.95 | 2298.2047
|  |  |  | 74.825 | 2210.1926 | 74.825 | 2251.744
|  |  |  | 73.7 | 2168.2933 | 73.7 | 2205.3412
|  |  |  | 72.575 | 2126.4286 | 72.575 | 2159.0016
|  |  |  | 71.45 | 2084.6 | 71.45 | 2112.7351
|  |  |  | 70.325 | 2042.8193 | 70.325 | 2066.5491
|  |  |  | 69.2 | 2001.0867 | 69.2 | 2020.4504
|  |  |  | 68.075 | 1959.4108 | 68.075 | 1974.4354
|  |  |  | 66.95 | 1917.7818 | 66.95 | 1928.508
|  |  |  | 65.825 | 1876.2053 | 65.825 | 1882.6828
|  |  |  | 64.7 | 1834.6789 | 64.7 | 1836.9788
|  |  |  | 63.575 | 1793.2124 | 63.575 | 1791.401
|  |  |  | 62.45 | 1751.8214 | 62.45 | 1745.9392
|  |  |  | 61.325 | 1710.4988 | 61.325 | 1700.5943
|  |  |  | 60.2 | 1669.2395 | 60.2 | 1655.3728
|  |  |  | 59.075 | 1628.0706 | 59.075 | 1610.3094
|  |  |  | 57.95 | 1587.0029 | 57.95 | 1565.3934
|  |  |  | 56.825 | 1546.0385 | 56.825 | 1520.6297
|  |  |  | 55.7 | 1505.1695 | 55.7 | 1476.0358
|  |  |  | 54.575 | 1464.3952 | 54.575 | 1431.6285
|  |  |  | 53.45 | 1423.7088 | 53.45 | 1387.398
|  |  |  | 52.325 | 1383.1239 | 52.325 | 1343.3762
|  |  |  | 51.2 | 1342.6532 | 51.2 | 1299.56
|  |  |  | 50.075 | 1302.3147 | 50.075 | 1255.9425
|  |  |  | 48.95 | 1262.1231 | 48.95 | 1212.5846
|  |  |  | 47.825 | 1222.0529 | 47.825 | 1169.4767
|  |  |  | 46.7 | 1182.1097 | 46.7 | 1126.6097
|  |  |  | 45.575 | 1142.3029 | 45.575 | 1084.0195
|  |  |  | 44.45 | 1102.6524 | 44.45 | 1041.7144
|  |  |  | 43.325 | 1063.1888 | 43.325 | 999.7129
|  |  |  | 42.2 | 1023.9189 | 42.2 | 957.9906
|  |  |  | 41.075 | 984.8533 | 41.075 | 916.5415
|  |  |  | 39.95 | 946.0244 | 39.95 | 875.3915
|  |  |  | 38.825 | 907.4543 | 38.825 | 834.5746
|  |  |  | 37.7 | 869.1436 | 37.7 | 794.128
|  |  |  | 36.575 | 831.1025 | 36.575 | 754.1033
|  |  |  | 35.45 | 793.2805 | 35.45 | 714.4933
|  |  |  | 34.325 | 755.6872 | 34.325 | 675.2904
|  |  |  | 33.2 | 718.3644 | 33.2 | 636.4648
|  |  |  | 32.075 | 681.306 | 32.075 | 598.0085
|  |  |  | 30.95 | 644.5297 | 30.95 | 559.9386
|  |  |  | 29.825 | 608.0387 | 29.825 | 522.3108
|  |  |  | 28.7 | 571.8519 | 28.7 | 485.1524
|  |  |  | 27.575 | 535.9569 | 27.575 | 448.4747
|  |  |  | 26.45 | 500.3628 | 26.45 | 412.2964
|  |  |  | 25.325 | 465.0874 | 25.325 | 376.607
|  |  |  | 24.2 | 430.1394 | 24.2 | 341.3977
|  |  |  | 23.075 | 395.5557 | 23.075 | 306.6741
|  |  |  | 21.95 | 361.3206 | 21.95 | 272.4604
|  |  |  | 20.825 | 327.4762 | 20.825 | 238.7291
|  |  |  | 19.7 | 294.0442 | 19.7 | 205.4659
|  |  |  | 18.575 | 261.0179 | 18.575 | 172.6266
|  |  |  | 17.45 | 228.3925 | 17.45 | 140.3384
|  |  |  | 16.325 | 196.1768 | 16.325 | 108.5899
|  |  |  | 15.2 | 164.4383 | 15.2 | 77.3212
|  |  |  | 14.075 | 133.219 | 14.075 | 46.5434
|  |  |  | 12.95 | 102.5444 | 12.95 | 16.3762
|  |  |  | 11.825 | 72.3811 | 11.825 | -13.1855
|  |  |  | 10.7 | 42.8249 | 10.7 | -42.2119
|  |  |  | 9.575 | 13.9285 | 9.575 | -70.7543
|  |  |  | 8.45 | -14.3791 | 8.45 | -98.8228
|  |  |  | 7.325 | -42.0264 | 7.325 | -126.4479
|  |  |  | 6.2 | -69.0261 | 6.2 | -153.6926
|  |  |  | 5.075 | -95.4817 | 5.075 | -180.6362
|  |  |  | 3.95 | -121.4322 | 3.95 | -207.3823
|  |  |  | 2.825 | -147.0509 | 2.825 | -234.0019
|  |  |  | 1.7 | -172.4555 | 1.7 | -260.5197
|  |  |  | 0.575 | -197.6868 | 0.575 | -286.9149
|  |  |  | -0.55 | -222.7756 | -0.55 | -313.1819
|  |  |  | -1.675 | -247.7397 | -1.675 | -339.3458
|  |  |  | -2.8 | -272.6319 | -2.8 | -365.4094
|  |  |  | -3.925 | -297.5909 | -3.925 | -391.4901
|  |  |  | -5.05 | -322.6584 | -5.05 | -417.6038
|  |  |  | -6.175 | -348.0465 | -6.175 | -443.8543
|  |  |  | -7.3 | -373.7344 | -7.3 | -470.3253
|  |  |  | -8.425 | -399.5905 | -8.425 | -497.2981
|  |  |  | -9.55 | -425.8221 | -9.55 | -524.9454
|  |  |  | -10.675 | -452.5029 | -10.675 | -553.036
|  |  |  | -11.8 | -479.5586 | -11.8 | -581.6701
|  |  |  | -12.925 | -507.05 | -12.925 | -610.6103
|  |  |  | -14.05 | -535.8225 | -14.05 | -640.0783
|  |  |  | -15.175 | -566.1978 | -15.175 | -671.2405
|  |  |  | -16.3 | -597.3014 | -16.3 | -703.8125
|  |  |  | -17.425 | -629.2677 | -17.425 | -737.503
|  |  |  | -18.55 | -663.5209 | -18.55 | -771.6967
|  |  |  | -19.675 | -699.7972 | -19.675 | -806.3738
|  |  |  | -20.8 | -736.7123 | -20.8 | -841.7354
|  |  |  | -21.925 | -773.9214 | -21.925 | -877.83
|  |  |  | -23.05 | -811.3057 | -23.05 | -914.7843
|  |  |  | -24.175 | -848.8582 | -24.175 | -952.6183
|  |  |  | -25.3 | -886.6281 | -25.3 | -991.1138
|  |  |  | -26.425 | -924.4724 | -26.425 | -1030.5308
|  |  |  | -27.55 | -962.3892 | -27.55 | -1070.5403
|  |  |  | -28.675 | -1000.327 | -28.675 | -1110.9993
|  |  |  | -29.8 | -1038.2828 | -29.8 | -1151.6669
|  |  |  | -30.925 | -1076.2706 | -30.925 | -1192.3914
|  |  |  | -32.05 | -1114.3877 | -32.05 | -1233.111
|  |  |  | -33.175 | -1152.5673 | -33.175 | -1273.8365
|  |  |  | -34.3 | -1190.7223 | -34.3 | -1314.4453
|  |  |  | -35.425 | -1228.8073 | -35.425 | -1355.1763
|  |  |  | -36.55 | -1266.8135 | -36.55 | -1395.9664
|  |  |  | -37.675 | -1304.7289 | -37.675 | -1436.7722
|  |  |  | -38.8 | -1342.5652 | -38.8 | -1477.4295
|  |  |  | -39.925 | -1380.336 | -39.925 | -1517.8871
|  |  |  | -41.05 | -1418.013 | -41.05 | -1558.1521
|  |  |  | -42.175 | -1455.5787 | -42.175 | -1598.2306
|  |  |  | -43.3 | -1493.073 | -43.3 | -1638.1079
|  |  |  | -44.425 | -1530.4577 | -44.425 | -1677.8253
|  |  |  | -45.55 | -1567.7185 | -45.55 | -1717.3493
|  |  |  | -46.675 | -1604.8552 | -46.675 | -1756.6247
|  |  |  | -47.8 | -1641.8612 | -47.8 | -1795.6647
|  |  |  | -48.925 | -1678.7339 | -48.925 | -1834.4265
|  |  |  | -50.05 | -1715.4642 | -50.05 | -1872.8966
|  |  |  | -51.175 | -1752.0477 | -51.175 | -1911.1142
|  |  |  | -52.3 | -1788.4794 | -52.3 | -1949.0577
|  |  |  | -53.425 | -1824.7545 | -53.425 | -1986.698
|  |  |  | -54.55 | -1860.8678 | -54.55 | -2024.023
|  |  |  | -55.675 | -1896.814 | -55.675 | -2061.018
|  |  |  | -56.8 | -1932.5879 | -56.8 | -2097.6748
|  |  |  | -57.925 | -1968.1851 | -57.925 | -2133.983
|  |  |  | -59.05 | -2003.5996 | -59.05 | -2169.9268
|  |  |  | -60.175 | -2038.8261 | -60.175 | -2205.4946
|  |  |  | -61.3 | -2073.857 | -61.3 | -2240.6741
|  |  |  | -62.425 | -2108.684 | -62.425 | -2275.4517
|  |  |  | -63.55 | -2143.2972 | -63.55 | -2309.814
|  |  |  | -64.675 | -2177.6901 | -64.675 | -2343.7465
|  |  |  | -65.8 | -2211.8545 | -65.8 | -2377.227
|  |  |  | -66.925 | -2245.7818 | -66.925 | -2410.2432
|  |  |  | -68.05 | -2279.4616 | -68.05 | -2442.7824
|  |  |  | -69.175 | -2312.8819 | -69.175 | -2474.8272
|  |  |  | -70.3 | -2346.0295 | -70.3 | -2506.3591
|  |  |  | -71.425 | -2378.8892 | -71.425 | -2537.3557
|  |  |  | -72.55 | -2411.4426 | -72.55 | -2567.7619
|  |  |  | -73.675 | -2443.6697 | -73.675 | -2597.5396
|  |  |  | -74.8 | -2475.5477 | -74.8 | -2626.6831
|  |  |  | -75.925 | -2507.039 | -75.925 | -2655.1542
|  |  |  | -77.05 | -2538.0831 | -77.05 | -2682.8854
|  |  |  | -78.175 | -2568.5594 | -78.175 | -2709.7133
|  |  |  | -79.3 | -2598.0141 | -79.3 | -2735.3804
|  |  |  | -80.425 | -2625.3373 | -80.425 | -2759.4485
|  |  |  | -81.55 | -2648.982 | -81.55 | -2780.9335
|  |  |  | -82.675 | -2669.5137 | -82.675 | -2800.0587
|  |  |  | -83.8 | -2687.6603 | -83.8 | -2815.5851
|  |  |  | -84.925 | -2704.3224 | -84.925 | -2827.0404
|  |  |  | -86.05 | -2719.9391 | -86.05 | -2839.5327
|  |  |  | -87.175 | -2734.7086 | -87.175 | -2851.2474
|  |  |  | -88.3 | -2748.687 | -88.3 | -2865.0644
|  |  |  | -89.425 | -2761.9756 | -89.425 | -2877.6974
|  |  |  | -90.55 | -2774.5098 | -90.55 | -2872.269
|  |  |  | -89.425 | -2732.4311 | -89.425 | -2825.3989
|  |  |  | -88.3 | -2690.3534 | -88.3 | -2778.5366
|  |  |  | -87.175 | -2648.2781 | -87.175 | -2731.6863
|  |  |  | -86.05 | -2606.2083 | -86.05 | -2684.8821
|  |  |  | -84.925 | -2564.1702 | -84.925 | -2638.1552
|  |  |  | -83.8 | -2522.1505 | -83.8 | -2591.4594
|  |  |  | -82.675 | -2480.1458 | -82.675 | -2544.7941
|  |  |  | -81.55 | -2438.1525 | -81.55 | -2498.1652
|  |  |  | -80.425 | -2396.178 | -80.425 | -2451.5811
|  |  |  | -79.3 | -2354.2257 | -79.3 | -2405.048
|  |  |  | -78.175 | -2312.2929 | -78.175 | -2358.5744
|  |  |  | -77.05 | -2270.3856 | -77.05 | -2312.1685
|  |  |  | -75.925 | -2228.5083 | -75.925 | -2265.8279
|  |  |  | -74.8 | -2186.6697 | -74.8 | -2219.5506
|  |  |  | -73.675 | -2144.8591 | -73.675 | -2173.3406
|  |  |  | -72.55 | -2103.087 | -72.55 | -2127.2074
|  |  |  | -71.425 | -2061.3541 | -71.425 | -2081.1544
|  |  |  | -70.3 | -2019.6765 | -70.3 | -2035.1785
|  |  |  | -69.175 | -1978.0543 | -69.175 | -1989.294
|  |  |  | -68.05 | -1936.4824 | -68.05 | -1943.5139
|  |  |  | -66.925 | -1894.9609 | -66.925 | -1897.8323
|  |  |  | -65.8 | -1853.4908 | -65.8 | -1852.2463
|  |  |  | -64.675 | -1812.0876 | -64.675 | -1806.759
|  |  |  | -63.55 | -1770.7616 | -63.55 | -1761.3793
|  |  |  | -62.425 | -1729.5109 | -62.425 | -1716.1278
|  |  |  | -61.3 | -1688.3289 | -61.3 | -1670.9947
|  |  |  | -60.175 | -1647.2306 | -60.175 | -1625.9882
|  |  |  | -59.05 | -1606.2341 | -59.05 | -1581.1249
|  |  |  | -57.925 | -1565.336 | -57.925 | -1536.418
|  |  |  | -56.8 | -1524.5398 | -56.8 | -1491.8765
|  |  |  | -55.675 | -1483.8393 | -55.675 | -1447.5257
|  |  |  | -54.55 | -1443.2289 | -54.55 | -1403.3672
|  |  |  | -53.425 | -1402.7157 | -53.425 | -1359.4122
|  |  |  | -52.3 | -1362.3304 | -52.3 | -1315.6675
|  |  |  | -51.175 | -1322.0821 | -51.175 | -1272.1322
|  |  |  | -50.05 | -1281.9694 | -50.05 | -1228.8167
|  |  |  | -48.925 | -1241.9903 | -48.925 | -1185.7408
|  |  |  | -47.8 | -1202.1422 | -47.8 | -1142.9089
|  |  |  | -46.675 | -1162.4441 | -46.675 | -1100.3517
|  |  |  | -45.55 | -1122.9148 | -45.55 | -1058.0932
|  |  |  | -44.425 | -1083.5808 | -44.425 | -1016.1315
|  |  |  | -43.3 | -1044.4551 | -43.3 | -974.4595
|  |  |  | -42.175 | -1005.5543 | -42.175 | -933.0848
|  |  |  | -41.05 | -966.8957 | -41.05 | -892.0193
|  |  |  | -39.925 | -928.525 | -39.925 | -851.2608
|  |  |  | -38.8 | -890.4078 | -38.8 | -810.8631
|  |  |  | -37.675 | -852.5633 | -37.675 | -770.8827
|  |  |  | -36.55 | -814.9516 | -36.55 | -731.3076
|  |  |  | -35.425 | -777.5638 | -35.425 | -692.1694
|  |  |  | -34.3 | -740.4174 | -34.3 | -653.426
|  |  |  | -33.175 | -703.5464 | -33.175 | -615.065
|  |  |  | -32.05 | -666.9926 | -32.05 | -577.1065
|  |  |  | -30.925 | -630.7588 | -30.925 | -539.6223
|  |  |  | -29.8 | -594.844 | -29.8 | -502.6348
|  |  |  | -28.675 | -559.263 | -28.675 | -466.1449
|  |  |  | -27.55 | -523.9907 | -27.55 | -430.158
|  |  |  | -26.425 | -489.0247 | -26.425 | -394.6908
|  |  |  | -25.3 | -454.4027 | -25.3 | -359.7234
|  |  |  | -24.175 | -420.1506 | -24.175 | -325.2551
|  |  |  | -23.05 | -386.3098 | -23.05 | -291.2623
|  |  |  | -21.925 | -352.8791 | -21.925 | -257.742
|  |  |  | -20.8 | -319.9133 | -20.8 | -224.7368
|  |  |  | -19.675 | -287.3684 | -19.675 | -192.2477
|  |  |  | -18.55 | -255.2183 | -18.55 | -160.3712
|  |  |  | -17.425 | -223.5229 | -17.425 | -128.9997
|  |  |  | -16.3 | -192.2506 | -16.3 | -98.1139
|  |  |  | -15.175 | -161.4854 | -15.175 | -67.6773
|  |  |  | -14.05 | -131.2381 | -14.05 | -37.7521
|  |  |  | -12.925 | -101.5223 | -12.925 | -8.3771
|  |  |  | -11.8 | -72.3547 | -11.8 | 20.4331
|  |  |  | -10.675 | -43.7788 | -10.675 | 48.672
|  |  |  | -9.55 | -15.7962 | -9.55 | 76.4216
|  |  |  | -8.425 | 11.5086 | -8.425 | 103.7172
|  |  |  | -7.3 | 38.1845 | -7.3 | 130.5977
|  |  |  | -6.175 | 64.2566 | -6.175 | 157.0843
|  |  |  | -5.05 | 89.839 | -5.05 | 183.222
|  |  |  | -3.925 | 114.9473 | -3.925 | 209.1724
|  |  |  | -2.8 | 139.7165 | -2.8 | 235.0298
|  |  |  | -1.675 | 164.275 | -1.675 | 260.8542
|  |  |  | -0.55 | 188.6829 | -0.55 | 286.6313
|  |  |  | 0.575 | 212.947 | 0.575 | 312.305
|  |  |  | 1.7 | 237.0331 | 1.7 | 337.8429
|  |  |  | 2.825 | 261.024 | 2.825 | 363.2098
|  |  |  | 3.95 | 285.0777 | 3.95 | 388.4689
|  |  |  | 5.075 | 309.3459 | 5.075 | 413.7047
|  |  |  | 6.2 | 333.8457 | 6.2 | 438.8946
|  |  |  | 7.325 | 358.5394 | 7.325 | 464.0948
|  |  |  | 8.45 | 383.3818 | 8.45 | 489.424
|  |  |  | 9.575 | 408.4474 | 9.575 | 515.2189
|  |  |  | 10.7 | 433.9073 | 10.7 | 541.7056
|  |  |  | 11.825 | 459.5973 | 11.825 | 568.6372
|  |  |  | 12.95 | 485.6039 | 12.95 | 596.1521
|  |  |  | 14.075 | 512.1928 | 14.075 | 623.9762
|  |  |  | 15.2 | 540.3398 | 15.2 | 652.7185
|  |  |  | 16.325 | 569.7263 | 16.325 | 682.4104
|  |  |  | 17.45 | 599.8633 | 17.45 | 713.2858
|  |  |  | 18.575 | 631.2464 | 18.575 | 745.1843
|  |  |  | 19.7 | 664.5672 | 19.7 | 777.5994
|  |  |  | 20.825 | 699.63 | 20.825 | 810.3504
|  |  |  | 21.95 | 735.4418 | 21.95 | 843.871
|  |  |  | 23.075 | 771.393 | 23.075 | 878.4058
|  |  |  | 24.2 | 807.3718 | 24.2 | 913.8334
|  |  |  | 25.325 | 843.3349 | 25.325 | 950.1025
|  |  |  | 26.45 | 879.3591 | 26.45 | 986.9704
|  |  |  | 27.575 | 915.369 | 27.575 | 1024.2509
|  |  |  | 28.7 | 951.3109 | 28.7 | 1061.6934
|  |  |  | 29.825 | 987.3204 | 29.825 | 1099.2036
|  |  |  | 30.95 | 1023.6475 | 30.95 | 1136.8931
|  |  |  | 32.075 | 1060.015 | 32.075 | 1175.024
|  |  |  | 33.2 | 1096.4511 | 33.2 | 1213.4715
|  |  |  | 34.325 | 1132.8792 | 34.325 | 1251.9087
|  |  |  | 35.45 | 1169.3095 | 35.45 | 1290.2463
|  |  |  | 36.575 | 1205.7215 | 36.575 | 1328.4646
|  |  |  | 37.7 | 1242.0549 | 37.7 | 1366.646
|  |  |  | 38.825 | 1278.3136 | 38.825 | 1404.8782
|  |  |  | 39.95 | 1314.4555 | 39.95 | 1443.0585
|  |  |  | 41.075 | 1350.4709 | 41.075 | 1481.2181
|  |  |  | 42.2 | 1386.3577 | 42.2 | 1519.1765
|  |  |  | 43.325 | 1422.1464 | 43.325 | 1556.9041
|  |  |  | 44.45 | 1457.8289 | 44.45 | 1594.3841
|  |  |  | 45.575 | 1493.4054 | 45.575 | 1631.6465
|  |  |  | 46.7 | 1528.8514 | 46.7 | 1668.7158
|  |  |  | 47.825 | 1564.1823 | 47.825 | 1705.5174
|  |  |  | 48.95 | 1599.3741 | 48.95 | 1742.0626
|  |  |  | 50.075 | 1634.4084 | 50.075 | 1778.3406
|  |  |  | 51.2 | 1669.2826 | 51.2 | 1814.2965
|  |  |  | 52.325 | 1703.9933 | 52.325 | 1849.9441
|  |  |  | 53.45 | 1738.5381 | 53.45 | 1885.3303
|  |  |  | 54.575 | 1772.9065 | 54.575 | 1920.4545
|  |  |  | 55.7 | 1807.0937 | 55.7 | 1955.2916
|  |  |  | 56.825 | 1841.0954 | 56.825 | 1989.7971
|  |  |  | 57.95 | 1874.9064 | 57.95 | 2023.9613
|  |  |  | 59.075 | 1908.521 | 59.075 | 2057.778
|  |  |  | 60.2 | 1941.9317 | 60.2 | 2091.2458
|  |  |  | 61.325 | 1975.1336 | 61.325 | 2124.3474
|  |  |  | 62.45 | 2008.1244 | 62.45 | 2157.0793
|  |  |  | 63.575 | 2040.8987 | 63.575 | 2189.4316
|  |  |  | 64.7 | 2073.4509 | 64.7 | 2221.3978
|  |  |  | 65.825 | 2105.7749 | 65.825 | 2252.9708
|  |  |  | 66.95 | 2137.8636 | 66.95 | 2284.1441
|  |  |  | 68.075 | 2169.7107 | 68.075 | 2314.9094
|  |  |  | 69.2 | 2201.3097 | 69.2 | 2345.2543
|  |  |  | 70.325 | 2232.6527 | 70.325 | 2375.1683
|  |  |  | 71.45 | 2263.7317 | 71.45 | 2404.6448
|  |  |  | 72.575 | 2294.5383 | 72.575 | 2433.6762
|  |  |  | 73.7 | 2325.0632 | 73.7 | 2462.255
|  |  |  | 74.825 | 2355.2964 | 74.825 | 2490.3711
|  |  |  | 75.95 | 2385.2272 | 75.95 | 2518.0104
|  |  |  | 77.075 | 2414.8414 | 77.075 | 2545.1518
|  |  |  | 78.2 | 2444.1281 | 78.2 | 2571.7183
|  |  |  | 79.325 | 2473.0733 | 79.325 | 2597.6911
|  |  |  | 80.45 | 2501.6587 | 80.45 | 2623.1137
|  |  |  | 81.575 | 2529.864 | 81.575 | 2647.9638
|  |  |  | 82.7 | 2557.6644 | 82.7 | 2672.2133
|  |  |  | 83.825 | 2585.0252 | 83.825 | 2695.8391
|  |  |  | 84.95 | 2611.8608 | 84.95 | 2718.8002
|  |  |  | 86.075 | 2637.8818 | 86.075 | 2740.9711
|  |  |  | 87.2 | 2662.6872 | 87.2 | 2762.179
|  |  |  | 88.325 | 2686.064 | 88.325 | 2782.0338
|  |  |  | 89.45 | 2707.3435 | 89.45 | 2800.0109
|  |  |  | 88.325 | 2665.3768 | 88.325 | 2753.2584
|  |  |  | 87.2 | 2623.4114 | 87.2 | 2706.5124
|  |  |  | 86.075 | 2581.4488 | 86.075 | 2659.7776
|  |  |  | 84.95 | 2539.4902 | 84.95 | 2613.0913
|  |  |  | 83.825 | 2497.5451 | 83.825 | 2566.4845
|  |  |  | 82.7 | 2455.615 | 82.7 | 2519.9115
|  |  |  | 81.575 | 2413.697 | 81.575 | 2473.3718
|  |  |  | 80.45 | 2371.7895 | 80.45 | 2426.8703
|  |  |  | 79.325 | 2329.895 | 79.325 | 2380.4102
|  |  |  | 78.2 | 2288.0165 | 78.2 | 2333.997
|  |  |  | 77.075 | 2246.1652 | 77.075 | 2287.6349
|  |  |  | 75.95 | 2204.3371 | 75.95 | 2241.3347
|  |  |  | 74.825 | 2162.5372 | 74.825 | 2195.1077
|  |  |  | 73.7 | 2120.7703 | 73.7 | 2148.952
|  |  |  | 72.575 | 2079.0438 | 72.575 | 2102.8669
|  |  |  | 71.45 | 2037.3539 | 71.45 | 2056.8645
|  |  |  | 70.325 | 1995.7181 | 70.325 | 2010.9558
|  |  |  | 69.2 | 1954.1339 | 69.2 | 1965.1356
|  |  |  | 68.075 | 1912.6103 | 68.075 | 1919.4124
|  |  |  | 66.95 | 1871.1397 | 66.95 | 1873.7966
|  |  |  | 65.825 | 1829.72 | 65.825 | 1828.287
|  |  |  | 64.7 | 1788.3584 | 64.7 | 1782.8936
|  |  |  | 63.575 | 1747.0749 | 63.575 | 1737.6233
|  |  |  | 62.45 | 1705.8732 | 62.45 | 1692.4865
|  |  |  | 61.325 | 1664.7418 | 61.325 | 1647.486
|  |  |  | 60.2 | 1623.7028 | 60.2 | 1602.636
|  |  |  | 59.075 | 1582.7645 | 59.075 | 1557.9209
|  |  |  | 57.95 | 1541.9284 | 57.95 | 1513.3524
|  |  |  | 56.825 | 1501.1992 | 56.825 | 1468.9702
|  |  |  | 55.7 | 1460.5838 | 55.7 | 1424.7787
|  |  |  | 54.575 | 1420.0696 | 54.575 | 1380.776
|  |  |  | 53.45 | 1379.6676 | 53.45 | 1336.959
|  |  |  | 52.325 | 1339.3949 | 52.325 | 1293.3412
|  |  |  | 51.2 | 1299.2638 | 51.2 | 1249.925
|  |  |  | 50.075 | 1259.2828 | 50.075 | 1206.7767
|  |  |  | 48.95 | 1219.4554 | 48.95 | 1163.8762
|  |  |  | 47.825 | 1179.7657 | 47.825 | 1121.2374
|  |  |  | 46.7 | 1140.2167 | 46.7 | 1078.8736
|  |  |  | 45.575 | 1100.8212 | 45.575 | 1036.7954
|  |  |  | 44.45 | 1061.6212 | 44.45 | 994.994
|  |  |  | 43.325 | 1022.6473 | 43.325 | 953.4777
|  |  |  | 42.2 | 983.8959 | 42.2 | 912.266
|  |  |  | 41.075 | 945.3742 | 41.075 | 871.3927
|  |  |  | 39.95 | 907.1168 | 39.95 | 830.8298
|  |  |  | 38.825 | 869.1189 | 38.825 | 790.6225
|  |  |  | 37.7 | 831.3714 | 37.7 | 750.8009
|  |  |  | 36.575 | 793.9002 | 36.575 | 711.396
|  |  |  | 35.45 | 756.6649 | 35.45 | 672.4058
|  |  |  | 34.325 | 719.6858 | 34.325 | 633.8225
|  |  |  | 33.2 | 682.9956 | 33.2 | 595.6009
|  |  |  | 32.075 | 646.6251 | 32.075 | 557.8032
|  |  |  | 30.95 | 610.6145 | 30.95 | 520.4298
|  |  |  | 29.825 | 574.9409 | 29.825 | 483.5289
|  |  |  | 28.7 | 539.5459 | 28.7 | 447.1241
|  |  |  | 27.575 | 504.4407 | 27.575 | 411.2601
|  |  |  | 26.45 | 469.6515 | 26.45 | 375.9485
|  |  |  | 25.325 | 435.2161 | 25.325 | 341.1496
|  |  |  | 24.2 | 401.1642 | 24.2 | 306.8576
|  |  |  | 23.075 | 367.4866 | 23.075 | 273.0666
|  |  |  | 21.95 | 334.2283 | 21.95 | 239.7889
|  |  |  | 20.825 | 301.3742 | 20.825 | 207.0368
|  |  |  | 19.7 | 268.9211 | 19.7 | 174.84
|  |  |  | 18.575 | 236.9357 | 18.575 | 143.1931
|  |  |  | 17.45 | 205.4407 | 17.45 | 112.0226
|  |  |  | 16.325 | 174.3908 | 16.325 | 81.3173
|  |  |  | 15.2 | 143.8766 | 15.2 | 51.1605
|  |  |  | 14.075 | 113.9264 | 14.075 | 21.5994
|  |  |  | 12.95 | 84.5621 | 12.95 | -7.3926
|  |  |  | 11.825 | 55.7937 | 11.825 | -35.8481
|  |  |  | 10.7 | 27.5797 | 10.7 | -63.7917
|  |  |  | 9.575 | -0.071931 | 9.575 | -91.2607
|  |  |  | 8.45 | -27.051 | 8.45 | -118.2836
|  |  |  | 7.325 | -53.3203 | 7.325 | -144.865
|  |  |  | 6.2 | -79.0307 | 6.2 | -171.0481
|  |  |  | 5.075 | -104.2984 | 5.075 | -196.9289
|  |  |  | 3.95 | -129.0896 | 3.95 | -222.6271
|  |  |  | 2.825 | -153.532 | 2.825 | -248.2298
|  |  |  | 1.7 | -177.7212 | 1.7 | -273.7024
|  |  |  | 0.575 | -201.7491 | 0.575 | -299.0024
|  |  |  | -0.55 | -225.5842 | -0.55 | -324.1358
|  |  |  | -1.675 | -249.1415 | -1.675 | -349.0886
|  |  |  | -2.8 | -272.4881 | -2.8 | -373.8814
|  |  |  | -3.925 | -295.8297 | -3.925 | -398.5659
|  |  |  | -5.05 | -319.2906 | -5.05 | -423.2348
|  |  |  | -6.175 | -342.9355 | -6.175 | -447.9039
|  |  |  | -7.3 | -366.8719 | -7.3 | -472.6651
|  |  |  | -8.425 | -391.0211 | -8.425 | -497.7469
|  |  |  | -9.55 | -415.5624 | -9.55 | -523.4885
|  |  |  | -10.675 | -440.3533 | -10.675 | -549.8032
|  |  |  | -11.8 | -465.378 | -11.8 | -576.3454
|  |  |  | -12.925 | -490.7687 | -12.925 | -603.2486
|  |  |  | -14.05 | -516.5825 | -14.05 | -630.3324
|  |  |  | -15.175 | -543.7594 | -15.175 | -658.2239
|  |  |  | -16.3 | -572.0809 | -16.3 | -687.2992
|  |  |  | -17.425 | -601.219 | -17.425 | -717.5478
|  |  |  | -18.55 | -631.2078 | -18.55 | -748.9302
|  |  |  | -19.675 | -662.9102 | -19.675 | -780.9332
|  |  |  | -20.8 | -696.6286 | -20.8 | -813.395
|  |  |  | -21.925 | -731.1498 | -21.925 | -846.4398
|  |  |  | -23.05 | -766.1082 | -23.05 | -879.8054
|  |  |  | -24.175 | -801.4411 | -24.175 | -913.7055
|  |  |  | -25.3 | -837.0181 | -25.3 | -948.5666
|  |  |  | -26.425 | -872.7631 | -26.425 | -984.0422
|  |  |  | -27.55 | -908.5965 | -27.55 | -1020.072
|  |  |  | -28.675 | -944.5896 | -28.675 | -1057.1485
|  |  |  | -29.8 | -980.6478 | -29.8 | -1094.6691
|  |  |  | -30.925 | -1016.8304 | -30.925 | -1132.3054
|  |  |  | -32.05 | -1053.0188 | -32.05 | -1170.0933
|  |  |  | -33.175 | -1089.1556 | -33.175 | -1208.3155
|  |  |  | -34.3 | -1125.3001 | -34.3 | -1246.83
|  |  |  | -35.425 | -1161.4597 | -35.425 | -1285.2607
|  |  |  | -36.55 | -1197.7293 | -36.55 | -1323.5421
|  |  |  | -37.675 | -1233.9875 | -37.675 | -1361.6962
|  |  |  | -38.8 | -1270.1707 | -38.8 | -1399.7949
|  |  |  | -39.925 | -1306.2517 | -39.925 | -1437.8397
|  |  |  | -41.05 | -1342.2097 | -41.05 | -1475.8444
|  |  |  | -42.175 | -1378.0425 | -42.175 | -1513.7892
|  |  |  | -43.3 | -1413.7455 | -43.3 | -1551.5136
|  |  |  | -44.425 | -1449.3146 | -44.425 | -1588.9968
|  |  |  | -45.55 | -1484.7712 | -45.55 | -1626.3249
|  |  |  | -46.675 | -1520.1138 | -46.675 | -1663.464
|  |  |  | -47.8 | -1555.326 | -47.8 | -1700.3398
|  |  |  | -48.925 | -1590.4121 | -48.925 | -1736.949
|  |  |  | -50.05 | -1625.3766 | -50.05 | -1773.2975
|  |  |  | -51.175 | -1660.1954 | -51.175 | -1809.3679
|  |  |  | -52.3 | -1694.8535 | -52.3 | -1845.1415
|  |  |  | -53.425 | -1729.3588 | -53.425 | -1880.6158
|  |  |  | -54.55 | -1763.6939 | -54.55 | -1915.83
|  |  |  | -55.675 | -1797.8564 | -55.675 | -1950.7487
|  |  |  | -56.8 | -1831.8358 | -56.8 | -1985.3354
|  |  |  | -57.925 | -1865.6251 | -57.925 | -2019.5811
|  |  |  | -59.05 | -1899.2229 | -59.05 | -2053.4794
|  |  |  | -60.175 | -1932.6256 | -60.175 | -2087.0229
|  |  |  | -61.3 | -1965.8288 | -61.3 | -2120.2009
|  |  |  | -62.425 | -1998.8271 | -62.425 | -2153.0086
|  |  |  | -63.55 | -2031.6154 | -63.55 | -2185.4383
|  |  |  | -64.675 | -2064.1875 | -64.675 | -2217.4836
|  |  |  | -65.8 | -2096.5379 | -65.8 | -2249.1347
|  |  |  | -66.925 | -2128.6602 | -66.925 | -2280.3828
|  |  |  | -68.05 | -2160.548 | -68.05 | -2311.2197
|  |  |  | -69.175 | -2192.1951 | -69.175 | -2341.635
|  |  |  | -70.3 | -2223.5944 | -70.3 | -2371.6184
|  |  |  | -71.425 | -2254.7379 | -71.425 | -2401.1596
|  |  |  | -72.55 | -2285.6178 | -72.55 | -2430.2533
|  |  |  | -73.675 | -2316.2247 | -73.675 | -2458.8925
|  |  |  | -74.8 | -2346.5502 | -74.8 | -2487.0676
|  |  |  | -75.925 | -2376.5838 | -75.925 | -2514.7669
|  |  |  | -77.05 | -2406.3135 | -77.05 | -2541.9799
|  |  |  | -78.175 | -2435.7278 | -78.175 | -2568.692
|  |  |  | -79.3 | -2464.8139 | -79.3 | -2594.8894
|  |  |  | -80.425 | -2493.555 | -80.425 | -2620.5549
|  |  |  | -81.55 | -2521.9336 | -81.55 | -2645.6734
|  |  |  | -82.675 | -2549.9282 | -82.675 | -2670.2228
|  |  |  | -83.8 | -2577.5125 | -83.8 | -2694.1855
|  |  |  | -84.925 | -2604.6536 | -84.925 | -2717.5401
|  |  |  | -86.05 | -2631.3031 | -86.05 | -2740.2598
|  |  |  | -87.175 | -2657.2675 | -87.175 | -2762.3241
|  |  |  | -88.3 | -2682.1771 | -88.3 | -2783.5965
|  |  |  | -89.425 | -2705.7368 | -89.425 | -2803.6436
|  |  |  | -90.55 | -2727.1879 | -90.55 | -2821.3358
|  |  |  | -89.425 | -2685.1494 | -89.425 | -2774.5048
|  |  |  | -88.3 | -2643.1121 | -88.3 | -2727.6847
|  |  |  | -87.175 | -2601.0771 | -87.175 | -2680.8817
|  |  |  | -86.05 | -2559.0483 | -86.05 | -2634.1285
|  |  |  | -84.925 | -2517.0515 | -84.925 | -2587.4552
|  |  |  | -83.8 | -2475.0747 | -83.8 | -2540.8162
|  |  |  | -82.675 | -2433.1149 | -82.675 | -2494.2185
|  |  |  | -81.55 | -2391.169 | -81.55 | -2447.676
|  |  |  | -80.425 | -2349.2449 | -80.425 | -2401.1901
|  |  |  | -79.3 | -2307.3442 | -79.3 | -2354.7615
|  |  |  | -78.175 | -2265.4658 | -78.175 | -2308.3899
|  |  |  | -77.05 | -2223.6147 | -77.05 | -2262.0803
|  |  |  | -75.925 | -2181.799 | -75.925 | -2215.8309
|  |  |  | -74.8 | -2140.023 | -74.8 | -2169.649
|  |  |  | -73.675 | -2098.2789 | -73.675 | -2123.5428
|  |  |  | -72.55 | -2056.5731 | -72.55 | -2077.5156
|  |  |  | -71.425 | -2014.9143 | -71.425 | -2031.5687
|  |  |  | -70.3 | -1973.3167 | -70.3 | -1985.7069
|  |  |  | -69.175 | -1931.7757 | -69.175 | -1939.9533
|  |  |  | -68.05 | -1890.2895 | -68.05 | -1894.3046
|  |  |  | -66.925 | -1848.8585 | -66.925 | -1848.7639
|  |  |  | -65.8 | -1807.494 | -65.8 | -1803.3392
|  |  |  | -64.675 | -1766.2069 | -64.675 | -1758.0287
|  |  |  | -63.55 | -1725.0076 | -63.55 | -1712.8507
|  |  |  | -62.425 | -1683.8845 | -62.425 | -1667.8001
|  |  |  | -61.3 | -1642.8418 | -61.3 | -1622.8771
|  |  |  | -60.175 | -1601.8963 | -60.175 | -1578.0876
|  |  |  | -59.05 | -1561.0576 | -59.05 | -1533.4446
|  |  |  | -57.925 | -1520.3324 | -57.925 | -1488.97
|  |  |  | -56.8 | -1479.7176 | -56.8 | -1444.6658
|  |  |  | -55.675 | -1439.2079 | -55.675 | -1400.5419
|  |  |  | -54.55 | -1398.8211 | -54.55 | -1356.6238
|  |  |  | -53.425 | -1358.5528 | -53.425 | -1312.923
|  |  |  | -52.3 | -1318.4338 | -52.3 | -1269.4186
|  |  |  | -51.175 | -1278.4625 | -51.175 | -1226.1267
|  |  |  | -50.05 | -1238.6361 | -50.05 | -1183.0813
|  |  |  | -48.925 | -1198.9554 | -48.925 | -1140.2772
|  |  |  | -47.8 | -1159.4095 | -47.8 | -1097.7484
|  |  |  | -46.675 | -1120.0354 | -46.675 | -1055.527
|  |  |  | -45.55 | -1080.845 | -45.55 | -1013.6023
|  |  |  | -44.425 | -1041.8927 | -44.425 | -971.9839
|  |  |  | -43.3 | -1003.169 | -43.3 | -930.6539
|  |  |  | -42.175 | -964.6793 | -42.175 | -889.6302
|  |  |  | -41.05 | -926.4473 | -41.05 | -848.9225
|  |  |  | -39.925 | -888.4858 | -39.925 | -808.5715
|  |  |  | -38.8 | -850.7879 | -38.8 | -768.6462
|  |  |  | -37.675 | -813.3513 | -37.675 | -729.1585
|  |  |  | -36.55 | -776.1557 | -36.55 | -690.0767
|  |  |  | -35.425 | -739.2213 | -35.425 | -651.4101
|  |  |  | -34.3 | -702.5675 | -34.3 | -613.1674
|  |  |  | -33.175 | -666.235 | -33.175 | -575.3276
|  |  |  | -32.05 | -630.2463 | -32.05 | -537.935
|  |  |  | -30.925 | -594.6365 | -30.925 | -501.0331
|  |  |  | -29.8 | -559.3343 | -29.8 | -464.6431
|  |  |  | -28.675 | -524.3324 | -28.675 | -428.8158
|  |  |  | -27.55 | -489.6297 | -27.55 | -393.505
|  |  |  | -26.425 | -455.289 | -26.425 | -358.6649
|  |  |  | -25.3 | -421.3476 | -25.3 | -324.323
|  |  |  | -24.175 | -387.8099 | -24.175 | -290.5061
|  |  |  | -23.05 | -354.6912 | -23.05 | -257.1907
|  |  |  | -21.925 | -322.0784 | -21.925 | -224.4013
|  |  |  | -20.8 | -289.8343 | -20.8 | -192.1912
|  |  |  | -19.675 | -258.0186 | -19.675 | -160.5815
|  |  |  | -18.55 | -226.6668 | -18.55 | -129.4782
|  |  |  | -17.425 | -195.7639 | -17.425 | -98.8549
|  |  |  | -16.3 | -165.3582 | -16.3 | -68.7057
|  |  |  | -15.175 | -135.4654 | -15.175 | -39.0654
|  |  |  | -14.05 | -106.1282 | -14.05 | -9.9847
|  |  |  | -12.925 | -77.3098 | -12.925 | 18.5812
|  |  |  | -11.8 | -49.0706 | -11.8 | 46.6047
|  |  |  | -10.675 | -21.3971 | -10.675 | 74.1191
|  |  |  | -9.55 | 5.6412 | -9.55 | 101.1786
|  |  |  | -8.425 | 32.048 | -8.425 | 127.8184
|  |  |  | -7.3 | 57.8177 | -7.3 | 154.0522
|  |  |  | -6.175 | 83.1285 | -6.175 | 179.8745
|  |  |  | -5.05 | 107.9964 | -5.05 | 205.4558
|  |  |  | -3.925 | 132.467 | -3.925 | 230.9295
|  |  |  | -2.8 | 156.5566 | -2.8 | 256.3127
|  |  |  | -1.675 | 180.3904 | -1.675 | 281.6005
|  |  |  | -0.55 | 204.0276 | -0.55 | 306.7612
|  |  |  | 0.575 | 227.4821 | 0.575 | 331.7721
|  |  |  | 1.7 | 250.7504 | 1.7 | 356.5985
|  |  |  | 2.825 | 273.9173 | 2.825 | 381.2704
|  |  |  | 3.95 | 297.1307 | 3.95 | 405.8881
|  |  |  | 5.075 | 320.3809 | 5.075 | 430.411
|  |  |  | 6.2 | 343.8716 | 6.2 | 454.766
|  |  |  | 7.325 | 367.5731 | 7.325 | 478.9341
|  |  |  | 8.45 | 391.6047 | 8.45 | 503.1234
|  |  |  | 9.575 | 415.9919 | 9.575 | 527.6317
|  |  |  | 10.7 | 440.5817 | 10.7 | 552.7885
|  |  |  | 11.825 | 465.3846 | 11.825 | 578.5557
|  |  |  | 12.95 | 490.5832 | 12.95 | 604.6426
|  |  |  | 14.075 | 516.5309 | 14.075 | 631.4202
|  |  |  | 15.2 | 543.6714 | 15.2 | 658.5343
|  |  |  | 16.325 | 571.9517 | 16.325 | 687.0395
|  |  |  | 17.45 | 600.8085 | 17.45 | 716.4808
|  |  |  | 18.575 | 630.8384 | 18.575 | 746.8356
|  |  |  | 19.7 | 662.8354 | 19.7 | 778.2745
|  |  |  | 20.825 | 696.6377 | 20.825 | 810.1538
|  |  |  | 21.95 | 731.2009 | 21.95 | 842.6612
|  |  |  | 23.075 | 766.3879 | 23.075 | 875.88
|  |  |  | 24.2 | 801.7937 | 24.2 | 909.9436
|  |  |  | 25.325 | 837.2364 | 25.325 | 944.7253
|  |  |  | 26.45 | 872.6911 | 26.45 | 980.3842
|  |  |  | 27.575 | 908.208 | 27.575 | 1016.7031
|  |  |  | 28.7 | 943.7788 | 28.7 | 1053.5205
|  |  |  | 29.825 | 979.2983 | 29.825 | 1090.4969
|  |  |  | 30.95 | 1014.823 | 30.95 | 1127.4471
|  |  |  | 32.075 | 1050.6205 | 32.075 | 1164.6151
|  |  |  | 33.2 | 1086.541 | 33.2 | 1202.2582
|  |  |  | 34.325 | 1122.429 | 34.325 | 1240.2234
|  |  |  | 35.45 | 1158.3347 | 35.45 | 1278.1917
|  |  |  | 36.575 | 1194.3305 | 36.575 | 1316.0301
|  |  |  | 37.7 | 1230.3506 | 37.7 | 1353.754
|  |  |  | 38.825 | 1266.311 | 38.825 | 1391.4472
|  |  |  | 39.95 | 1302.1963 | 39.95 | 1429.1996
|  |  |  | 41.075 | 1337.9641 | 41.075 | 1466.8559
|  |  |  | 42.2 | 1373.6008 | 42.2 | 1504.5306
|  |  |  | 43.325 | 1409.1038 | 43.325 | 1542.0277
|  |  |  | 44.45 | 1444.4626 | 44.45 | 1579.2919
|  |  |  | 45.575 | 1479.6947 | 45.575 | 1616.3046
|  |  |  | 46.7 | 1514.8078 | 46.7 | 1653.1226
|  |  |  | 47.825 | 1549.8043 | 47.825 | 1689.7219
|  |  |  | 48.95 | 1584.6649 | 48.95 | 1726.0501
|  |  |  | 50.075 | 1619.3945 | 50.075 | 1762.1062
|  |  |  | 51.2 | 1653.9819 | 51.2 | 1797.9008
|  |  |  | 52.325 | 1688.4118 | 52.325 | 1833.4128
|  |  |  | 53.45 | 1722.6782 | 53.45 | 1868.6256
|  |  |  | 54.575 | 1756.7669 | 54.575 | 1903.5417
|  |  |  | 55.7 | 1790.6657 | 55.7 | 1938.1823
|  |  |  | 56.825 | 1824.3744 | 56.825 | 1972.5335
|  |  |  | 57.95 | 1857.8899 | 57.95 | 2006.5632
|  |  |  | 59.075 | 1891.2058 | 59.075 | 2040.2493
|  |  |  | 60.2 | 1924.3181 | 60.2 | 2073.5885
|  |  |  | 61.325 | 1957.2247 | 61.325 | 2106.5677
|  |  |  | 62.45 | 1989.918 | 62.45 | 2139.1827
|  |  |  | 63.575 | 2022.3935 | 63.575 | 2171.4243
|  |  |  | 64.7 | 2054.645 | 64.7 | 2203.2883
|  |  |  | 65.825 | 2086.6681 | 65.825 | 2234.7667
|  |  |  | 66.95 | 2118.4564 | 66.95 | 2265.8515
|  |  |  | 68.075 | 2150.0037 | 68.075 | 2296.5341
|  |  |  | 69.2 | 2181.3036 | 69.2 | 2326.8057
|  |  |  | 70.325 | 2212.3497 | 70.325 | 2356.659
|  |  |  | 71.45 | 2243.1344 | 71.45 | 2386.0871
|  |  |  | 72.575 | 2273.6497 | 72.575 | 2415.0805
|  |  |  | 73.7 | 2303.8896 | 73.7 | 2443.6318
|  |  |  | 74.825 | 2333.8456 | 74.825 | 2471.7316
|  |  |  | 75.95 | 2363.5091 | 75.95 | 2499.3657
|  |  |  | 77.075 | 2392.871 | 77.075 | 2526.5227
|  |  |  | 78.2 | 2421.9204 | 78.2 | 2553.1908
|  |  |  | 79.325 | 2450.6449 | 79.325 | 2579.3566
|  |  |  | 80.45 | 2479.0298 | 80.45 | 2605.0031
|  |  |  | 81.575 | 2507.0604 | 81.575 | 2630.1118
|  |  |  | 82.7 | 2534.7162 | 82.7 | 2654.6618
|  |  |  | 83.825 | 2561.9728 | 83.825 | 2678.6339
|  |  |  | 84.95 | 2588.7997 | 84.95 | 2702.009
|  |  |  | 86.075 | 2615.1564 | 86.075 | 2724.7667
|  |  |  | 87.2 | 2640.9722 | 87.2 | 2746.8506
|  |  |  | 88.325 | 2665.7528 | 88.325 | 2768.1661
|  |  |  | 89.45 | 2688.7701 | 89.45 | 2788.1544
|  |  |  | 88.325 | 2646.827 | 88.325 | 2741.4243
|  |  |  | 87.2 | 2604.8852 | 87.2 | 2694.7006
|  |  |  | 86.075 | 2562.9462 | 86.075 | 2647.9885
|  |  |  | 84.95 | 2521.0111 | 84.95 | 2601.3272
|  |  |  | 83.825 | 2479.0901 | 83.825 | 2554.745
|  |  |  | 82.7 | 2437.1848 | 82.7 | 2508.1961
|  |  |  | 81.575 | 2395.2923 | 81.575 | 2461.6809
|  |  |  | 80.45 | 2353.4122 | 80.45 | 2415.2055
|  |  |  | 79.325 | 2311.5498 | 79.325 | 2368.7743
|  |  |  | 78.2 | 2269.7055 | 78.2 | 2322.3951
|  |  |  | 77.075 | 2227.8889 | 77.075 | 2276.0741
|  |  |  | 75.95 | 2186.0959 | 75.95 | 2229.8196
|  |  |  | 74.825 | 2144.3315 | 74.825 | 2183.6333
|  |  |  | 73.7 | 2102.599 | 73.7 | 2137.5147
|  |  |  | 72.575 | 2060.9087 | 72.575 | 2091.4724
|  |  |  | 71.45 | 2019.2571 | 71.45 | 2045.5165
|  |  |  | 70.325 | 1977.6596 | 70.325 | 1999.6523
|  |  |  | 69.2 | 1936.1142 | 69.2 | 1953.8764
|  |  |  | 68.075 | 1894.6319 | 68.075 | 1908.2007
|  |  |  | 66.95 | 1853.2045 | 66.95 | 1862.627
|  |  |  | 65.825 | 1811.8324 | 65.825 | 1817.1607
|  |  |  | 64.7 | 1770.5252 | 64.7 | 1771.8089
|  |  |  | 63.575 | 1729.3015 | 63.575 | 1726.5982
|  |  |  | 62.45 | 1688.1614 | 62.45 | 1681.5223
|  |  |  | 61.325 | 1647.102 | 61.325 | 1636.5954
|  |  |  | 60.2 | 1606.1373 | 60.2 | 1591.8175
|  |  |  | 59.075 | 1565.2833 | 59.075 | 1547.1795
|  |  |  | 57.95 | 1524.5314 | 57.95 | 1502.6935
|  |  |  | 56.825 | 1483.8974 | 56.825 | 1458.385
|  |  |  | 55.7 | 1443.3789 | 55.7 | 1414.2663
|  |  |  | 54.575 | 1402.9761 | 54.575 | 1370.3363
|  |  |  | 53.45 | 1362.7069 | 53.45 | 1326.5861
|  |  |  | 52.325 | 1322.5647 | 52.325 | 1283.0516
|  |  |  | 51.2 | 1282.5814 | 51.2 | 1239.7387
|  |  |  | 50.075 | 1242.7462 | 50.075 | 1196.6804
|  |  |  | 48.95 | 1203.0642 | 48.95 | 1153.88
|  |  |  | 47.825 | 1163.5295 | 47.825 | 1111.3415
|  |  |  | 46.7 | 1124.1563 | 46.7 | 1069.0926
|  |  |  | 45.575 | 1084.929 | 45.575 | 1027.1224
|  |  |  | 44.45 | 1045.9109 | 44.45 | 985.4247
|  |  |  | 43.325 | 1007.1181 | 43.325 | 944.0285
|  |  |  | 42.2 | 968.5489 | 42.2 | 902.9589
|  |  |  | 41.075 | 930.2094 | 41.075 | 862.2124
|  |  |  | 39.95 | 892.1368 | 39.95 | 821.7917
|  |  |  | 38.825 | 854.3263 | 38.825 | 781.7301
|  |  |  | 37.7 | 816.7865 | 37.7 | 742.0611
|  |  |  | 36.575 | 779.5261 | 36.575 | 702.8101
|  |  |  | 35.45 | 742.524 | 35.45 | 663.9846
|  |  |  | 34.325 | 705.7891 | 34.325 | 625.5774
|  |  |  | 33.2 | 669.37 | 33.2 | 587.5474
|  |  |  | 32.075 | 633.2948 | 32.075 | 549.924
|  |  |  | 30.95 | 597.5715 | 30.95 | 512.7296
|  |  |  | 29.825 | 562.1337 | 29.825 | 476.0192
|  |  |  | 28.7 | 526.99 | 28.7 | 439.827
|  |  |  | 27.575 | 492.1628 | 27.575 | 404.1913
|  |  |  | 26.45 | 457.6999 | 26.45 | 369.1008
|  |  |  | 25.325 | 423.6002 | 25.325 | 334.5254
|  |  |  | 24.2 | 389.8835 | 24.2 | 300.4343
|  |  |  | 23.075 | 356.5526 | 23.075 | 266.8401
|  |  |  | 21.95 | 323.6771 | 21.95 | 233.7773
|  |  |  | 20.825 | 291.1703 | 20.825 | 201.2893
|  |  |  | 19.7 | 259.1069 | 19.7 | 169.3512
|  |  |  | 18.575 | 227.5477 | 18.575 | 137.9363
|  |  |  | 17.45 | 196.4432 | 17.45 | 107.0058
|  |  |  | 16.325 | 165.818 | 16.325 | 76.5947
|  |  |  | 15.2 | 135.7457 | 15.2 | 46.7257
|  |  |  | 14.075 | 106.28 | 14.075 | 17.4646
|  |  |  | 12.95 | 77.4081 | 12.95 | -11.2663
|  |  |  | 11.825 | 49.0975 | 11.825 | -39.4778
|  |  |  | 10.7 | 21.3032 | 10.7 | -67.1896
|  |  |  | 9.575 | -5.9165 | 9.575 | -94.4237
|  |  |  | 8.45 | -32.461 | 8.45 | -121.2329
|  |  |  | 7.325 | -58.3501 | 7.325 | -147.6041
|  |  |  | 6.2 | -83.7193 | 6.2 | -173.604
|  |  |  | 5.075 | -108.6161 | 5.075 | -199.3085
|  |  |  | 3.95 | -133.1398 | 3.95 | -224.8309
|  |  |  | 2.825 | -157.2938 | 2.825 | -250.2388
|  |  |  | 1.7 | -181.1856 | 1.7 | -275.4939
|  |  |  | 0.575 | -204.8838 | 0.575 | -300.577
|  |  |  | -0.55 | -228.3979 | -0.55 | -325.4703
|  |  |  | -1.675 | -251.6189 | -1.675 | -350.2392
|  |  |  | -2.8 | -274.624 | -2.8 | -374.8352
|  |  |  | -3.925 | -297.6039 | -3.925 | -399.3107
|  |  |  | -5.05 | -320.6881 | -5.05 | -423.7411
|  |  |  | -6.175 | -343.9676 | -6.175 | -448.1335
|  |  |  | -7.3 | -367.4551 | -7.3 | -472.5886
|  |  |  | -8.425 | -391.1214 | -8.425 | -497.3425
|  |  |  | -9.55 | -415.0702 | -9.55 | -522.728
|  |  |  | -10.675 | -439.3933 | -10.675 | -548.7069
|  |  |  | -11.8 | -463.9579 | -11.8 | -574.9043
|  |  |  | -12.925 | -488.8915 | -12.925 | -601.3479
|  |  |  | -14.05 | -514.4383 | -14.05 | -628.1046
|  |  |  | -15.175 | -541.1592 | -15.175 | -655.446
|  |  |  | -16.3 | -568.804 | -16.3 | -684.1839
|  |  |  | -17.425 | -597.2091 | -17.425 | -713.8717
|  |  |  | -18.55 | -626.6202 | -18.55 | -744.7666
|  |  |  | -19.675 | -657.5694 | -19.675 | -776.4968
|  |  |  | -20.8 | -690.641 | -20.8 | -808.663
|  |  |  | -21.925 | -724.4354 | -21.925 | -841.4175
|  |  |  | -23.05 | -758.7699 | -23.05 | -874.4646
|  |  |  | -24.175 | -793.5036 | -24.175 | -907.9697
|  |  |  | -25.3 | -828.6314 | -25.3 | -942.4751
|  |  |  | -26.425 | -864.0133 | -26.425 | -977.3521
|  |  |  | -27.55 | -899.5266 | -27.55 | -1012.8023
|  |  |  | -28.675 | -935.1196 | -28.675 | -1049.0676
|  |  |  | -29.8 | -970.8739 | -29.8 | -1086.2815
|  |  |  | -30.925 | -1006.6505 | -30.925 | -1123.6384
|  |  |  | -32.05 | -1042.5633 | -32.05 | -1161.0506
|  |  |  | -33.175 | -1078.4656 | -33.175 | -1198.6499
|  |  |  | -34.3 | -1114.3786 | -34.3 | -1236.597
|  |  |  | -35.425 | -1150.2517 | -35.425 | -1274.7537
|  |  |  | -36.55 | -1186.1789 | -36.55 | -1312.8179
|  |  |  | -37.675 | -1222.1456 | -37.675 | -1350.7551
|  |  |  | -38.8 | -1258.11 | -38.8 | -1388.583
|  |  |  | -39.925 | -1293.9796 | -39.925 | -1426.4186
|  |  |  | -41.05 | -1329.7483 | -41.05 | -1464.0729
|  |  |  | -42.175 | -1365.3909 | -42.175 | -1501.647
|  |  |  | -43.3 | -1400.9006 | -43.3 | -1539.1697
|  |  |  | -44.425 | -1436.272 | -44.425 | -1576.4708
|  |  |  | -45.55 | -1471.5019 | -45.55 | -1613.614
|  |  |  | -46.675 | -1506.6037 | -46.675 | -1650.5447
|  |  |  | -47.8 | -1541.5905 | -47.8 | -1687.2403
|  |  |  | -48.925 | -1576.4463 | -48.925 | -1723.6724
|  |  |  | -50.05 | -1611.1445 | -50.05 | -1759.8516
|  |  |  | -51.175 | -1645.7146 | -51.175 | -1795.7505
|  |  |  | -52.3 | -1680.1388 | -52.3 | -1831.3543
|  |  |  | -53.425 | -1714.4113 | -53.425 | -1866.6599
|  |  |  | -54.55 | -1748.5122 | -54.55 | -1901.6566
|  |  |  | -55.675 | -1782.4343 | -55.675 | -1936.389
|  |  |  | -56.8 | -1816.1733 | -56.8 | -1970.8238
|  |  |  | -57.925 | -1849.724 | -57.925 | -2004.9215
|  |  |  | -59.05 | -1883.0804 | -59.05 | -2038.6745
|  |  |  | -60.175 | -1916.2392 | -60.175 | -2072.0766
|  |  |  | -61.3 | -1949.1965 | -61.3 | -2105.1194
|  |  |  | -62.425 | -1981.9453 | -62.425 | -2137.7963
|  |  |  | -63.55 | -2014.4822 | -63.55 | -2170.0995
|  |  |  | -64.675 | -2046.801 | -64.675 | -2202.0235
|  |  |  | -65.8 | -2078.8969 | -65.8 | -2233.5579
|  |  |  | -66.925 | -2110.7645 | -66.925 | -2264.6965
|  |  |  | -68.05 | -2142.3972 | -68.05 | -2295.4303
|  |  |  | -69.175 | -2173.7898 | -69.175 | -2325.7497
|  |  |  | -70.3 | -2204.9355 | -70.3 | -2355.6473
|  |  |  | -71.425 | -2235.8269 | -71.425 | -2385.1117
|  |  |  | -72.55 | -2266.4572 | -72.55 | -2414.1373
|  |  |  | -73.675 | -2296.8189 | -73.675 | -2442.7184
|  |  |  | -74.8 | -2326.905 | -74.8 | -2470.848
|  |  |  | -75.925 | -2356.7063 | -75.925 | -2498.5167
|  |  |  | -77.05 | -2386.2132 | -77.05 | -2525.7154
|  |  |  | -78.175 | -2415.4155 | -78.175 | -2552.4321
|  |  |  | -79.3 | -2444.302 | -79.3 | -2578.6559
|  |  |  | -80.425 | -2472.8595 | -80.425 | -2604.3727
|  |  |  | -81.55 | -2501.0727 | -81.55 | -2629.569
|  |  |  | -82.675 | -2528.9229 | -82.675 | -2654.2271
|  |  |  | -83.8 | -2556.3887 | -83.8 | -2678.3297
|  |  |  | -84.925 | -2583.447 | -84.925 | -2701.8597
|  |  |  | -86.05 | -2610.0683 | -86.05 | -2724.796
|  |  |  | -87.175 | -2636.2133 | -87.175 | -2747.1201
|  |  |  | -88.3 | -2661.8134 | -88.3 | -2768.7868
|  |  |  | -89.425 | -2686.4793 | -89.425 | -2789.6924
|  |  |  | -90.55 | -2709.3415 | -90.55 | -2809.3822
|  |  |  | -89.3 | -2662.6532 | -89.3 | -2757.3637
|  |  |  | -88.05 | -2615.9672 | -88.05 | -2705.3589
|  |  |  | -86.8 | -2569.2858 | -86.8 | -2653.3762
|  |  |  | -85.55 | -2522.6229 | -85.55 | -2601.4835
|  |  |  | -84.3 | -2476 | -84.3 | -2549.6582
|  |  |  | -83.05 | -2429.3957 | -83.05 | -2497.8774
|  |  |  | -81.8 | -2382.8092 | -81.8 | -2446.1618
|  |  |  | -80.55 | -2336.2469 | -80.55 | -2394.5177
|  |  |  | -79.3 | -2289.7135 | -79.3 | -2342.9447
|  |  |  | -78.05 | -2243.2089 | -78.05 | -2291.4425
|  |  |  | -76.8 | -2196.739 | -76.8 | -2240.0182
|  |  |  | -75.55 | -2150.3193 | -75.55 | -2188.6707
|  |  |  | -74.3 | -2103.9415 | -74.3 | -2137.4127
|  |  |  | -73.05 | -2057.6102 | -73.05 | -2086.2534
|  |  |  | -71.8 | -2011.3313 | -71.8 | -2035.1962
|  |  |  | -70.55 | -1965.1272 | -70.55 | -1984.2395
|  |  |  | -69.3 | -1918.9983 | -69.3 | -1933.4128
|  |  |  | -68.05 | -1872.9387 | -68.05 | -1882.719
|  |  |  | -66.8 | -1826.9551 | -66.8 | -1832.1613
|  |  |  | -65.55 | -1781.0569 | -65.55 | -1781.7378
|  |  |  | -64.3 | -1735.2652 | -64.3 | -1731.4693
|  |  |  | -63.05 | -1689.5759 | -63.05 | -1681.3612
|  |  |  | -61.8 | -1643.9836 | -61.8 | -1631.4088
|  |  |  | -60.55 | -1598.5138 | -60.55 | -1581.6221
|  |  |  | -59.3 | -1553.1761 | -59.3 | -1532.0143
|  |  |  | -58.05 | -1507.9739 | -58.05 | -1482.6081
|  |  |  | -56.8 | -1462.9263 | -56.8 | -1433.4162
|  |  |  | -55.55 | -1418.0246 | -55.55 | -1384.4569
|  |  |  | -54.3 | -1373.2756 | -54.3 | -1335.7632
|  |  |  | -53.05 | -1328.6971 | -53.05 | -1287.3257
|  |  |  | -51.8 | -1284.2967 | -51.8 | -1239.1489
|  |  |  | -50.55 | -1240.0741 | -50.55 | -1191.2654
|  |  |  | -49.3 | -1196.0392 | -49.3 | -1143.6791
|  |  |  | -48.05 | -1152.1895 | -48.05 | -1096.4268
|  |  |  | -46.8 | -1108.5394 | -46.8 | -1049.5524
|  |  |  | -45.55 | -1065.1257 | -45.55 | -1003.0455
|  |  |  | -44.3 | -1022.0173 | -44.3 | -956.919
|  |  |  | -43.05 | -979.1931 | -43.05 | -911.154
|  |  |  | -41.8 | -936.6593 | -41.8 | -865.7812
|  |  |  | -40.55 | -894.4694 | -40.55 | -820.8339
|  |  |  | -39.3 | -852.6072 | -39.3 | -776.3906
|  |  |  | -38.05 | -811.0763 | -38.05 | -732.4746
|  |  |  | -36.8 | -769.8642 | -36.8 | -689.065
|  |  |  | -35.55 | -728.9841 | -35.55 | -646.1993
|  |  |  | -34.3 | -688.4591 | -34.3 | -603.8404
|  |  |  | -33.05 | -648.3464 | -33.05 | -561.9852
|  |  |  | -31.8 | -608.698 | -31.8 | -520.723
|  |  |  | -30.55 | -569.4367 | -30.55 | -480.0617
|  |  |  | -29.3 | -530.5714 | -29.3 | -440.106
|  |  |  | -28.05 | -492.0823 | -28.05 | -400.7896
|  |  |  | -26.8 | -454.0541 | -26.8 | -362.0491
|  |  |  | -25.55 | -416.5086 | -25.55 | -323.9237
|  |  |  | -24.3 | -379.4614 | -24.3 | -286.4633
|  |  |  | -23.05 | -342.9878 | -23.05 | -249.6236
|  |  |  | -21.8 | -307.0725 | -21.8 | -213.4588
|  |  |  | -20.55 | -271.6256 | -20.55 | -178.0139
|  |  |  | -19.3 | -236.773 | -19.3 | -143.2798
|  |  |  | -18.05 | -202.4996 | -18.05 | -109.1752
|  |  |  | -16.8 | -168.8059 | -16.8 | -75.6595
|  |  |  | -15.55 | -135.7378 | -15.55 | -42.7784
|  |  |  | -14.3 | -103.3442 | -14.3 | -10.5487
|  |  |  | -13.05 | -71.6204 | -13.05 | 21.0369
|  |  |  | -11.8 | -40.6041 | -11.8 | 51.9806
|  |  |  | -10.55 | -10.2941 | -10.55 | 82.2938
|  |  |  | -9.3 | 19.2553 | -9.3 | 112.0632
|  |  |  | -8.05 | 47.9878 | -8.05 | 141.3223
|  |  |  | -6.8 | 76.1071 | -6.8 | 170.0845
|  |  |  | -5.55 | 103.678 | -5.55 | 198.4663
|  |  |  | -4.3 | 130.7705 | -4.3 | 226.651
|  |  |  | -3.05 | 157.3548 | -3.05 | 254.7374
|  |  |  | -1.8 | 183.592 | -1.8 | 282.6774
|  |  |  | -0.55 | 209.5316 | -0.55 | 310.4466
|  |  |  | 0.7 | 235.2614 | 0.7 | 338.0042
|  |  |  | 1.95 | 260.77 | 1.95 | 365.3456
|  |  |  | 3.2 | 286.1816 | 3.2 | 392.5637
|  |  |  | 4.45 | 311.6099 | 4.45 | 419.6627
|  |  |  | 5.7 | 337.175 | 5.7 | 446.5821
|  |  |  | 6.95 | 363.0452 | 6.95 | 473.2795
|  |  |  | 8.2 | 389.1978 | 8.2 | 499.8704
|  |  |  | 9.45 | 415.7725 | 9.45 | 526.6992
|  |  |  | 10.7 | 442.7615 | 10.7 | 554.2647
|  |  |  | 11.95 | 469.9433 | 11.95 | 582.6442
|  |  |  | 13.2 | 497.5922 | 13.2 | 611.4165
|  |  |  | 14.45 | 526.5664 | 14.45 | 640.9765
|  |  |  | 15.7 | 556.9341 | 15.7 | 671.2618
|  |  |  | 16.95 | 588.0887 | 16.95 | 703.1804
|  |  |  | 18.2 | 620.4121 | 18.2 | 736.2333
|  |  |  | 19.45 | 654.5008 | 19.45 | 770.5609
|  |  |  | 20.7 | 691.4179 | 20.7 | 805.7157
|  |  |  | 21.95 | 729.1513 | 21.95 | 841.5696
|  |  |  | 23.2 | 767.7644 | 23.2 | 878.2774
|  |  |  | 24.45 | 806.8057 | 24.45 | 915.9838
|  |  |  | 25.7 | 845.9433 | 25.7 | 954.4692
|  |  |  | 26.95 | 885.1097 | 26.95 | 994.0469
|  |  |  | 28.2 | 924.3594 | 28.2 | 1034.4039
|  |  |  | 29.45 | 963.6695 | 29.45 | 1075.2821
|  |  |  | 30.7 | 1002.9315 | 30.7 | 1116.2048
|  |  |  | 31.95 | 1042.322 | 31.95 | 1157.2343
|  |  |  | 33.2 | 1081.9876 | 33.2 | 1198.752
|  |  |  | 34.45 | 1121.7029 | 34.45 | 1240.7107
|  |  |  | 35.7 | 1161.3897 | 35.7 | 1282.7836
|  |  |  | 36.95 | 1201.1602 | 36.95 | 1324.7014
|  |  |  | 38.2 | 1241.0028 | 38.2 | 1366.487
|  |  |  | 39.45 | 1280.7914 | 39.45 | 1408.3171
|  |  |  | 40.7 | 1320.4728 | 40.7 | 1450.0841
|  |  |  | 41.95 | 1360.0037 | 41.95 | 1491.8515
|  |  |  | 43.2 | 1399.3688 | 43.2 | 1533.4936
|  |  |  | 44.45 | 1438.5584 | 44.45 | 1574.8632
|  |  |  | 45.7 | 1477.5675 | 45.7 | 1615.9253
|  |  |  | 46.95 | 1516.4189 | 46.95 | 1656.7594
|  |  |  | 48.2 | 1555.1188 | 48.2 | 1697.3041
|  |  |  | 49.45 | 1593.6473 | 49.45 | 1737.507
|  |  |  | 50.7 | 1631.9933 | 50.7 | 1777.3931
|  |  |  | 51.95 | 1670.172 | 51.95 | 1816.9361
|  |  |  | 53.2 | 1708.1509 | 53.2 | 1856.1193
|  |  |  | 54.45 | 1745.9218 | 54.45 | 1894.9291
|  |  |  | 55.7 | 1783.4684 | 55.7 | 1933.3991
|  |  |  | 56.95 | 1820.7785 | 56.95 | 1971.5209
|  |  |  | 58.2 | 1857.8454 | 58.2 | 2009.2443
|  |  |  | 59.45 | 1894.6654 | 59.45 | 2046.5418
|  |  |  | 60.7 | 1931.231 | 60.7 | 2083.4074
|  |  |  | 61.95 | 1967.537 | 61.95 | 2119.8281
|  |  |  | 63.2 | 2003.5746 | 63.2 | 2155.7944
|  |  |  | 64.45 | 2039.3366 | 64.45 | 2191.2946
|  |  |  | 65.7 | 2074.8162 | 65.7 | 2226.322
|  |  |  | 66.95 | 2110.0056 | 66.95 | 2260.8637
|  |  |  | 68.2 | 2144.8964 | 68.2 | 2294.9099
|  |  |  | 69.45 | 2179.4807 | 69.45 | 2328.4482
|  |  |  | 70.7 | 2213.749 | 70.7 | 2361.4668
|  |  |  | 71.95 | 2247.6921 | 71.95 | 2393.9579
|  |  |  | 73.2 | 2281.3019 | 73.2 | 2425.9086
|  |  |  | 74.45 | 2314.5688 | 74.45 | 2457.3081
|  |  |  | 75.7 | 2347.4816 | 75.7 | 2488.1391
|  |  |  | 76.95 | 2380.0275 | 76.95 | 2518.3877
|  |  |  | 78.2 | 2412.1948 | 78.2 | 2548.0385
|  |  |  | 79.45 | 2443.9676 | 79.45 | 2577.0743
|  |  |  | 80.7 | 2475.3277 | 80.7 | 2605.4726
|  |  |  | 81.95 | 2506.2551 | 81.95 | 2633.212
|  |  |  | 83.2 | 2536.7254 | 83.2 | 2660.2639
|  |  |  | 84.45 | 2566.7068 | 84.45 | 2686.6059
|  |  |  | 85.7 | 2596.1591 | 85.7 | 2712.2123
|  |  |  | 86.95 | 2625.0279 | 86.95 | 2737.0427
|  |  |  | 88.2 | 2653.1627 | 88.2 | 2761.0102
|  |  |  | 89.45 | 2679.6446 | 89.45 | 2783.6831
|  |  |  | 90.7 | 2702.6183 | 90.7 | 2802.3681
|  |  |  | 91.95 | 2722.7248 | 91.95 | 2818.9296
|  |  |  | 93.2 | 2740.4395 | 93.2 | 2824.3412
|  |  |  | 94.45 | 2756.4219 | 94.45 | 2836.6254
|  |  |  | 95.7 | 2771.335 | 95.7 | 2850.7071
|  |  |  | 96.95 | 2779.766 | 96.95 | 2863.3747
|  |  |  | 98.2 | 2786.7179 | 98.2 | 2875.1599
|  |  |  | 99.45 | 2798.0558 | 99.45 | 2881.0987
|  |  |  | 98.2 | 2752.0175 | 98.2 | 2829.7054
|  |  |  | 96.95 | 2705.982 | 96.95 | 2778.3377
|  |  |  | 95.7 | 2659.9517 | 95.7 | 2727.0041
|  |  |  | 94.45 | 2613.9381 | 94.45 | 2675.7902
|  |  |  | 93.2 | 2568.0002 | 93.2 | 2624.7109
|  |  |  | 91.95 | 2522.0944 | 91.95 | 2573.6885
|  |  |  | 90.7 | 2476.2154 | 90.7 | 2522.727
|  |  |  | 89.45 | 2430.3725 | 89.45 | 2471.8358
|  |  |  | 88.2 | 2384.5668 | 88.2 | 2421.0162
|  |  |  | 86.95 | 2338.8005 | 86.95 | 2370.2641
|  |  |  | 85.7 | 2293.0803 | 85.7 | 2319.5953
|  |  |  | 84.45 | 2247.4026 | 84.45 | 2269.0181
|  |  |  | 83.2 | 2201.7746 | 83.2 | 2218.5262
|  |  |  | 81.95 | 2156.2116 | 81.95 | 2168.1296
|  |  |  | 80.7 | 2110.7207 | 80.7 | 2117.8304
|  |  |  | 79.45 | 2065.2903 | 79.45 | 2067.6479
|  |  |  | 78.2 | 2019.9248 | 78.2 | 2017.5976
|  |  |  | 76.95 | 1974.6486 | 76.95 | 1967.6929
|  |  |  | 75.7 | 1929.4756 | 75.7 | 1917.93
|  |  |  | 74.45 | 1884.406 | 74.45 | 1868.3294
|  |  |  | 73.2 | 1839.4368 | 73.2 | 1818.9102
|  |  |  | 71.95 | 1794.5813 | 71.95 | 1769.6917
|  |  |  | 70.7 | 1749.8452 | 70.7 | 1720.6689
|  |  |  | 69.45 | 1705.2626 | 69.45 | 1671.8368
|  |  |  | 68.2 | 1660.8218 | 68.2 | 1623.1896
|  |  |  | 66.95 | 1616.5149 | 66.95 | 1574.7627
|  |  |  | 65.7 | 1572.3572 | 65.7 | 1526.5661
|  |  |  | 64.45 | 1528.3614 | 64.45 | 1478.6078
|  |  |  | 63.2 | 1484.5321 | 63.2 | 1430.9065
|  |  |  | 61.95 | 1440.8856 | 61.95 | 1383.494
|  |  |  | 60.7 | 1397.4245 | 60.7 | 1336.3803
|  |  |  | 59.45 | 1354.144 | 59.45 | 1289.5388
|  |  |  | 58.2 | 1311.0778 | 58.2 | 1242.9952
|  |  |  | 56.95 | 1268.1815 | 56.95 | 1196.7708
|  |  |  | 55.7 | 1225.4748 | 55.7 | 1150.867
|  |  |  | 54.45 | 1183.0122 | 54.45 | 1105.2986
|  |  |  | 53.2 | 1140.8124 | 53.2 | 1060.078
|  |  |  | 51.95 | 1098.8473 | 51.95 | 1015.2314
|  |  |  | 50.7 | 1057.1683 | 50.7 | 970.7324
|  |  |  | 49.45 | 1015.7921 | 49.45 | 926.6201
|  |  |  | 48.2 | 974.6999 | 48.2 | 882.9102
|  |  |  | 46.95 | 933.904 | 46.95 | 839.633
|  |  |  | 45.7 | 893.4168 | 45.7 | 796.7869
|  |  |  | 44.45 | 853.2475 | 44.45 | 754.4476
|  |  |  | 43.2 | 813.3662 | 43.2 | 712.6555
|  |  |  | 41.95 | 773.7837 | 41.95 | 671.3632
|  |  |  | 40.7 | 734.5261 | 40.7 | 630.5545
|  |  |  | 39.45 | 695.6281 | 39.45 | 590.199
|  |  |  | 38.2 | 657.1496 | 38.2 | 550.3561
|  |  |  | 36.95 | 619.0616 | 36.95 | 511.0645
|  |  |  | 35.7 | 581.3657 | 35.7 | 472.3174
|  |  |  | 34.45 | 544.0407 | 34.45 | 434.1536
|  |  |  | 33.2 | 507.0829 | 33.2 | 396.6174
|  |  |  | 31.95 | 470.5825 | 31.95 | 359.7337
|  |  |  | 30.7 | 434.4996 | 30.7 | 323.4027
|  |  |  | 29.45 | 398.8466 | 29.45 | 287.6038
|  |  |  | 28.2 | 363.6562 | 28.2 | 252.4074
|  |  |  | 26.95 | 328.9419 | 26.95 | 217.8787
|  |  |  | 25.7 | 294.7781 | 25.7 | 184.0127
|  |  |  | 24.45 | 261.1333 | 24.45 | 150.7481
|  |  |  | 23.2 | 227.9796 | 23.2 | 118.0811
|  |  |  | 21.95 | 195.3185 | 21.95 | 86.033
|  |  |  | 20.7 | 163.1811 | 20.7 | 54.5483
|  |  |  | 19.45 | 131.5611 | 19.45 | 23.6191
|  |  |  | 18.2 | 100.5003 | 18.2 | -6.7513
|  |  |  | 16.95 | 69.988 | 16.95 | -36.5161
|  |  |  | 15.7 | 40.1513 | 15.7 | -65.7034
|  |  |  | 14.45 | 10.8619 | 14.45 | -94.3801
|  |  |  | 13.2 | -17.92 | 13.2 | -122.4872
|  |  |  | 11.95 | -46.1293 | 11.95 | -150.0153
|  |  |  | 10.7 | -73.6614 | 10.7 | -177.0246
|  |  |  | 9.45 | -100.5303 | 9.45 | -203.5756
|  |  |  | 8.2 | -126.8021 | 8.2 | -229.759
|  |  |  | 6.95 | -152.5903 | 6.95 | -255.63
|  |  |  | 5.7 | -177.9464 | 5.7 | -281.2377
|  |  |  | 4.45 | -202.8203 | 4.45 | -306.6106
|  |  |  | 3.2 | -227.2373 | 3.2 | -331.7245
|  |  |  | 1.95 | -251.29 | 1.95 | -356.5414
|  |  |  | 0.7 | -274.9966 | 0.7 | -381.127
|  |  |  | -0.55 | -298.4339 | -0.55 | -405.5192
|  |  |  | -1.8 | -321.5136 | -1.8 | -429.7215
|  |  |  | -3.05 | -344.4094 | -3.05 | -453.8452
|  |  |  | -4.3 | -367.3715 | -4.3 | -477.8175
|  |  |  | -5.55 | -390.6029 | -5.55 | -501.5394
|  |  |  | -6.8 | -414.1104 | -6.8 | -525.0948
|  |  |  | -8.05 | -437.8278 | -8.05 | -548.5812
|  |  |  | -9.3 | -461.7627 | -9.3 | -572.3432
|  |  |  | -10.55 | -485.9663 | -10.55 | -596.8147
|  |  |  | -11.8 | -510.4609 | -11.8 | -622.2121
|  |  |  | -13.05 | -535.5966 | -13.05 | -648.2651
|  |  |  | -14.3 | -561.8311 | -14.3 | -675.0276
|  |  |  | -15.55 | -589.1848 | -15.55 | -702.2487
|  |  |  | -16.8 | -617.5443 | -16.8 | -730.8738
|  |  |  | -18.05 | -646.4978 | -18.05 | -761.2876
|  |  |  | -19.3 | -677.4268 | -19.3 | -792.9422
|  |  |  | -20.55 | -710.7955 | -20.55 | -826.0906
|  |  |  | -21.8 | -745.6757 | -21.8 | -860.0933
|  |  |  | -23.05 | -781.2683 | -23.05 | -894.9405
|  |  |  | -24.3 | -817.5668 | -24.3 | -930.3212
|  |  |  | -25.55 | -854.497 | -25.55 | -966.6584
|  |  |  | -26.8 | -892.148 | -26.8 | -1003.9743
|  |  |  | -28.05 | -930.2128 | -28.05 | -1041.9898
|  |  |  | -29.3 | -968.415 | -29.3 | -1080.9834
|  |  |  | -30.55 | -1006.8552 | -30.55 | -1121.2682
|  |  |  | -31.8 | -1045.4292 | -31.8 | -1161.8877
|  |  |  | -33.05 | -1084.2544 | -33.05 | -1202.5753
|  |  |  | -34.3 | -1123.2181 | -34.3 | -1243.5729
|  |  |  | -35.55 | -1162.2247 | -35.55 | -1285.0277
|  |  |  | -36.8 | -1201.2049 | -36.8 | -1326.6441
|  |  |  | -38.05 | -1240.2359 | -38.05 | -1368.1453
|  |  |  | -39.3 | -1279.3263 | -39.3 | -1409.5313
|  |  |  | -40.55 | -1318.4298 | -40.55 | -1450.8941
|  |  |  | -41.8 | -1357.4773 | -41.8 | -1492.0783
|  |  |  | -43.05 | -1396.3775 | -43.05 | -1533.218
|  |  |  | -44.3 | -1435.1118 | -44.3 | -1574.2861
|  |  |  | -45.55 | -1473.7007 | -45.55 | -1615.0798
|  |  |  | -46.8 | -1512.1158 | -46.8 | -1655.6722
|  |  |  | -48.05 | -1550.3481 | -48.05 | -1695.9934
|  |  |  | -49.3 | -1588.4452 | -49.3 | -1736.0016
|  |  |  | -50.55 | -1626.3999 | -50.55 | -1775.6943
|  |  |  | -51.8 | -1664.1589 | -51.8 | -1815.0762
|  |  |  | -53.05 | -1701.7334 | -53.05 | -1854.1064
|  |  |  | -54.3 | -1739.1269 | -54.3 | -1892.778
|  |  |  | -55.55 | -1776.2917 | -55.55 | -1931.0931
|  |  |  | -56.8 | -1813.2499 | -56.8 | -1969.097
|  |  |  | -58.05 | -1850.0004 | -58.05 | -2006.72
|  |  |  | -59.3 | -1886.5114 | -59.3 | -2043.9324
|  |  |  | -60.55 | -1922.7781 | -60.55 | -2080.7191
|  |  |  | -61.8 | -1958.8052 | -61.8 | -2117.0695
|  |  |  | -63.05 | -1994.5811 | -63.05 | -2152.9706
|  |  |  | -64.3 | -2030.0982 | -64.3 | -2188.4116
|  |  |  | -65.55 | -2065.346 | -65.55 | -2223.3818
|  |  |  | -66.8 | -2100.315 | -66.8 | -2257.8685
|  |  |  | -68.05 | -2134.9982 | -68.05 | -2291.8611
|  |  |  | -69.3 | -2169.3881 | -69.3 | -2325.3486
|  |  |  | -70.55 | -2203.4741 | -70.55 | -2358.3157
|  |  |  | -71.8 | -2237.2478 | -71.8 | -2390.7537
|  |  |  | -73.05 | -2270.7001 | -73.05 | -2422.652
|  |  |  | -74.3 | -2303.8212 | -74.3 | -2454.0031
|  |  |  | -75.55 | -2336.6005 | -75.55 | -2484.7962
|  |  |  | -76.8 | -2369.0263 | -76.8 | -2515.0198
|  |  |  | -78.05 | -2401.0851 | -78.05 | -2544.66
|  |  |  | -79.3 | -2432.7632 | -79.3 | -2573.7031
|  |  |  | -80.55 | -2464.0422 | -80.55 | -2602.1297
|  |  |  | -81.8 | -2494.8928 | -81.8 | -2629.9201
|  |  |  | -83.05 | -2525.2487 | -83.05 | -2657.0525
|  |  |  | -84.3 | -2555.1309 | -84.3 | -2683.4907
|  |  |  | -85.55 | -2584.5041 | -85.55 | -2709.213
|  |  |  | -86.8 | -2613.3096 | -86.8 | -2734.1703
|  |  |  | -88.05 | -2641.4387 | -88.05 | -2758.2591
|  |  |  | -89.3 | -2668.5481 | -89.3 | -2781.3277
|  |  |  | -90.55 | -2694.136 | -90.55 | -2803.1154
|  |  |  | -91.8 | -2716.7677 | -91.8 | -2821.3209
|  |  |  | -93.05 | -2736.5963 | -93.05 | -2834.5102
|  |  |  | -94.3 | -2754.1325 | -94.3 | -2839.1314
|  |  |  | -95.55 | -2770.054 | -95.55 | -2853.761
|  |  |  | -96.8 | -2782.1419 | -96.8 | -2867.1282
|  |  |  | -98.05 | -2787.0061 | -98.05 | -2879.3893
|  |  |  | -99.3 | -2798.928 | -99.3 | -2885.4717
|  |  |  | -100.55 | -2812.7082 | -100.55 | -2890.8916
|  |  |  | -99.3 | -2766.627 | -99.3 | -2839.6029
|  |  |  | -98.05 | -2720.549 | -98.05 | -2788.343
|  |  |  | -96.8 | -2674.4766 | -96.8 | -2737.117
|  |  |  | -95.55 | -2628.436 | -95.55 | -2685.9986
|  |  |  | -94.3 | -2582.5035 | -94.3 | -2635.0238
|  |  |  | -93.05 | -2536.6093 | -93.05 | -2584.1063
|  |  |  | -91.8 | -2490.7496 | -91.8 | -2533.2348
|  |  |  | -90.55 | -2444.9167 | -90.55 | -2482.418
|  |  |  | -89.3 | -2399.1161 | -89.3 | -2431.6742
|  |  |  | -88.05 | -2353.3555 | -88.05 | -2381.0016
|  |  |  | -86.8 | -2307.6385 | -86.8 | -2330.3973
|  |  |  | -85.55 | -2261.9665 | -85.55 | -2279.8717
|  |  |  | -84.3 | -2216.3505 | -84.3 | -2229.4399
|  |  |  | -83.05 | -2170.8113 | -83.05 | -2179.1044
|  |  |  | -81.8 | -2125.346 | -81.8 | -2128.871
|  |  |  | -80.55 | -2079.9394 | -80.55 | -2078.7472
|  |  |  | -79.3 | -2034.6087 | -79.3 | -2028.7446
|  |  |  | -78.05 | -1989.3791 | -78.05 | -1978.8789
|  |  |  | -76.8 | -1944.2637 | -76.8 | -1929.1631
|  |  |  | -75.55 | -1899.2509 | -75.55 | -1879.5991
|  |  |  | -74.3 | -1854.3386 | -74.3 | -1830.1948
|  |  |  | -73.05 | -1809.5437 | -73.05 | -1780.9655
|  |  |  | -71.8 | -1764.8903 | -71.8 | -1731.9112
|  |  |  | -70.55 | -1720.3746 | -70.55 | -1683.0376
|  |  |  | -69.3 | -1676.0092 | -69.3 | -1634.3744
|  |  |  | -68.05 | -1631.7883 | -68.05 | -1585.9483
|  |  |  | -66.8 | -1587.7192 | -66.8 | -1537.7533
|  |  |  | -65.55 | -1543.8204 | -65.55 | -1489.7805
|  |  |  | -64.3 | -1500.0843 | -64.3 | -1442.0282
|  |  |  | -63.05 | -1456.5331 | -63.05 | -1394.5132
|  |  |  | -61.8 | -1413.165 | -61.8 | -1347.3004
|  |  |  | -60.55 | -1369.9785 | -60.55 | -1300.3916
|  |  |  | -59.3 | -1326.9762 | -59.3 | -1253.7829
|  |  |  | -58.05 | -1284.153 | -58.05 | -1207.4978
|  |  |  | -56.8 | -1241.5222 | -56.8 | -1161.5495
|  |  |  | -55.55 | -1199.126 | -55.55 | -1115.9625
|  |  |  | -54.3 | -1156.9953 | -54.3 | -1070.7398
|  |  |  | -53.05 | -1115.1196 | -53.05 | -1025.9173
|  |  |  | -51.8 | -1073.5304 | -51.8 | -981.4616
|  |  |  | -50.55 | -1032.2359 | -50.55 | -937.3781
|  |  |  | -49.3 | -991.2552 | -49.3 | -893.7059
|  |  |  | -48.05 | -950.564 | -48.05 | -850.4428
|  |  |  | -46.8 | -910.1752 | -46.8 | -807.616
|  |  |  | -45.55 | -870.0997 | -45.55 | -765.2982
|  |  |  | -44.3 | -830.3071 | -44.3 | -723.5371
|  |  |  | -43.05 | -790.8275 | -43.05 | -682.2739
|  |  |  | -41.8 | -751.7114 | -41.8 | -641.5133
|  |  |  | -40.55 | -712.9309 | -40.55 | -601.2791
|  |  |  | -39.3 | -674.5956 | -39.3 | -561.6046
|  |  |  | -38.05 | -636.6189 | -38.05 | -522.5017
|  |  |  | -36.8 | -599.0348 | -36.8 | -483.9979
|  |  |  | -35.55 | -561.8418 | -35.55 | -446.0926
|  |  |  | -34.3 | -525.019 | -34.3 | -408.7621
|  |  |  | -33.05 | -488.6211 | -33.05 | -372.025
|  |  |  | -31.8 | -452.6987 | -31.8 | -335.847
|  |  |  | -30.55 | -417.2601 | -30.55 | -300.2306
|  |  |  | -29.3 | -382.2958 | -29.3 | -265.2712
|  |  |  | -28.05 | -347.8169 | -28.05 | -230.9695
|  |  |  | -26.8 | -313.8776 | -26.8 | -197.3038
|  |  |  | -25.55 | -280.4537 | -25.55 | -164.2673
|  |  |  | -24.3 | -247.5118 | -24.3 | -131.8678
|  |  |  | -23.05 | -215.11 | -23.05 | -100.0936
|  |  |  | -21.8 | -183.2841 | -21.8 | -68.9324
|  |  |  | -20.55 | -151.9619 | -20.55 | -38.3127
|  |  |  | -19.3 | -121.1494 | -19.3 | -8.2509
|  |  |  | -18.05 | -90.8404 | -18.05 | 21.2204
|  |  |  | -16.8 | -61.0988 | -16.8 | 50.1171
|  |  |  | -15.55 | -32.0006 | -15.55 | 78.4582
|  |  |  | -14.3 | -3.4625 | -14.3 | 106.2513
|  |  |  | -13.05 | 24.4878 | -13.05 | 133.5614
|  |  |  | -11.8 | 51.7427 | -11.8 | 160.3685
|  |  |  | -10.55 | 78.3691 | -10.55 | 186.6944
|  |  |  | -9.3 | 104.4672 | -9.3 | 212.6205
|  |  |  | -8.05 | 130.0065 | -8.05 | 238.19
|  |  |  | -6.8 | 155.0484 | -6.8 | 263.4353
|  |  |  | -5.55 | 179.6064 | -5.55 | 288.4129
|  |  |  | -4.3 | 203.6778 | -4.3 | 313.1999
|  |  |  | -3.05 | 227.3228 | -3.05 | 337.7729
|  |  |  | -1.8 | 250.5931 | -1.8 | 362.1115
|  |  |  | -0.55 | 273.6008 | -0.55 | 386.2149
|  |  |  | 0.7 | 296.3355 | 0.7 | 410.1111
|  |  |  | 1.95 | 318.7843 | 1.95 | 433.8056
|  |  |  | 3.2 | 341.1666 | 3.2 | 457.3627
|  |  |  | 4.45 | 363.5632 | 4.45 | 480.7064
|  |  |  | 5.7 | 386.0972 | 5.7 | 503.8173
|  |  |  | 6.95 | 408.8673 | 6.95 | 526.7005
|  |  |  | 8.2 | 431.8364 | 8.2 | 549.3703
|  |  |  | 9.45 | 454.9088 | 9.45 | 571.9745
|  |  |  | 10.7 | 478.341 | 10.7 | 594.8489
|  |  |  | 11.95 | 501.9723 | 11.95 | 618.3529
|  |  |  | 13.2 | 526.2432 | 13.2 | 642.7898
|  |  |  | 14.45 | 551.3906 | 14.45 | 667.8681
|  |  |  | 15.7 | 577.6734 | 15.7 | 693.8855
|  |  |  | 16.95 | 604.9412 | 16.95 | 720.6465
|  |  |  | 18.2 | 632.7192 | 18.2 | 749.0078
|  |  |  | 19.45 | 661.7113 | 19.45 | 778.8516
|  |  |  | 20.7 | 692.5036 | 20.7 | 810.086
|  |  |  | 21.95 | 725.2015 | 21.95 | 842.0761
|  |  |  | 23.2 | 759.3302 | 23.2 | 874.746
|  |  |  | 24.45 | 794.3377 | 24.45 | 908.4301
|  |  |  | 25.7 | 830.0782 | 25.7 | 942.9932
|  |  |  | 26.95 | 866.0601 | 26.95 | 978.3718
|  |  |  | 28.2 | 902.1857 | 28.2 | 1014.2971
|  |  |  | 29.45 | 938.5719 | 29.45 | 1050.912
|  |  |  | 30.7 | 975.123 | 30.7 | 1088.1781
|  |  |  | 31.95 | 1011.6824 | 31.95 | 1125.9823
|  |  |  | 33.2 | 1048.283 | 33.2 | 1164.2441
|  |  |  | 34.45 | 1085.0697 | 34.45 | 1202.8597
|  |  |  | 35.7 | 1121.9456 | 35.7 | 1241.5391
|  |  |  | 36.95 | 1158.7792 | 36.95 | 1280.2276
|  |  |  | 38.2 | 1195.6177 | 38.2 | 1319.102
|  |  |  | 39.45 | 1232.7106 | 39.45 | 1358.1073
|  |  |  | 40.7 | 1270.002 | 40.7 | 1397.2795
|  |  |  | 41.95 | 1307.257 | 41.95 | 1436.3397
|  |  |  | 43.2 | 1344.4497 | 43.2 | 1475.1447
|  |  |  | 44.45 | 1381.4796 | 44.45 | 1513.9351
|  |  |  | 45.7 | 1418.3311 | 45.7 | 1552.5192
|  |  |  | 46.95 | 1454.9955 | 46.95 | 1590.7973
|  |  |  | 48.2 | 1491.4613 | 48.2 | 1629.0099
|  |  |  | 49.45 | 1527.7226 | 49.45 | 1667.1034
|  |  |  | 50.7 | 1563.7773 | 50.7 | 1704.8756
|  |  |  | 51.95 | 1599.6886 | 51.95 | 1742.2892
|  |  |  | 53.2 | 1635.4038 | 53.2 | 1779.3856
|  |  |  | 54.45 | 1670.8978 | 54.45 | 1816.1413
|  |  |  | 55.7 | 1706.1962 | 55.7 | 1852.5287
|  |  |  | 56.95 | 1741.2745 | 56.95 | 1888.5398
|  |  |  | 58.2 | 1776.1163 | 58.2 | 1924.2176
|  |  |  | 59.45 | 1810.7052 | 59.45 | 1959.5461
|  |  |  | 60.7 | 1845.0683 | 60.7 | 1994.5047
|  |  |  | 61.95 | 1879.1964 | 61.95 | 2029.0986
|  |  |  | 63.2 | 1913.0627 | 63.2 | 2063.2854
|  |  |  | 64.45 | 1946.6626 | 64.45 | 2097.042
|  |  |  | 65.7 | 1979.9852 | 65.7 | 2130.3625
|  |  |  | 66.95 | 2013.0267 | 66.95 | 2163.2398
|  |  |  | 68.2 | 2045.7859 | 68.2 | 2195.6661
|  |  |  | 69.45 | 2078.2533 | 69.45 | 2227.6364
|  |  |  | 70.7 | 2110.4223 | 70.7 | 2259.1479
|  |  |  | 71.95 | 2142.2888 | 71.95 | 2290.1947
|  |  |  | 73.2 | 2173.8451 | 73.2 | 2320.769
|  |  |  | 74.45 | 2205.0845 | 74.45 | 2350.8629
|  |  |  | 75.7 | 2236.0019 | 75.7 | 2380.4644
|  |  |  | 76.95 | 2266.59 | 76.95 | 2409.5647
|  |  |  | 78.2 | 2296.8422 | 78.2 | 2438.1581
|  |  |  | 79.45 | 2326.7513 | 79.45 | 2466.237
|  |  |  | 80.7 | 2356.3113 | 80.7 | 2493.7929
|  |  |  | 81.95 | 2385.5137 | 81.95 | 2520.8179
|  |  |  | 83.2 | 2414.3517 | 83.2 | 2547.3054
|  |  |  | 84.45 | 2442.8161 | 84.45 | 2573.2457
|  |  |  | 85.7 | 2470.8959 | 85.7 | 2598.6302
|  |  |  | 86.95 | 2498.572 | 86.95 | 2623.4495
|  |  |  | 88.2 | 2525.746 | 88.2 | 2647.6962
|  |  |  | 89.45 | 2552.4631 | 89.45 | 2671.3625
|  |  |  | 90.7 | 2578.7333 | 90.7 | 2694.4188
|  |  |  | 91.95 | 2604.5347 | 91.95 | 2716.8706
|  |  |  | 93.2 | 2629.8365 | 93.2 | 2738.7318
|  |  |  | 94.45 | 2654.6033 | 94.45 | 2759.9805
|  |  |  | 95.7 | 2678.7276 | 95.7 | 2780.5372
|  |  |  | 96.95 | 2701.958 | 96.95 | 2795.797
|  |  |  | 98.2 | 2723.9648 | 98.2 | 2814.5912
|  |  |  | 99.45 | 2743.8466 | 99.45 | 2831.2984
|  |  |  | 98.2 | 2697.9023 | 98.2 | 2780.0508
|  |  |  | 96.95 | 2651.962 | 96.95 | 2728.8335
|  |  |  | 95.7 | 2606.0297 | 95.7 | 2677.6538
|  |  |  | 94.45 | 2560.1202 | 94.45 | 2626.5954
|  |  |  | 93.2 | 2514.2927 | 93.2 | 2575.6902
|  |  |  | 91.95 | 2468.5027 | 91.95 | 2524.854
|  |  |  | 90.7 | 2422.7428 | 90.7 | 2474.0748
|  |  |  | 89.45 | 2377.0167 | 89.45 | 2423.3603
|  |  |  | 88.2 | 2331.3345 | 88.2 | 2372.7141
|  |  |  | 86.95 | 2285.6896 | 86.95 | 2322.1462
|  |  |  | 85.7 | 2240.0909 | 85.7 | 2271.671
|  |  |  | 84.45 | 2194.537 | 84.45 | 2221.2803
|  |  |  | 83.2 | 2149.0377 | 83.2 | 2170.979
|  |  |  | 81.95 | 2103.6104 | 81.95 | 2120.7751
|  |  |  | 80.7 | 2058.2611 | 80.7 | 2070.6757
|  |  |  | 79.45 | 2012.9787 | 79.45 | 2020.7019
|  |  |  | 78.2 | 1967.7791 | 78.2 | 1970.8791
|  |  |  | 76.95 | 1922.6863 | 76.95 | 1921.2024
|  |  |  | 75.7 | 1877.7073 | 75.7 | 1871.6751
|  |  |  | 74.45 | 1832.8412 | 74.45 | 1822.3155
|  |  |  | 73.2 | 1788.1014 | 73.2 | 1773.1422
|  |  |  | 71.95 | 1743.4911 | 71.95 | 1724.1607
|  |  |  | 70.7 | 1699.0159 | 70.7 | 1675.3691
|  |  |  | 69.45 | 1654.7199 | 69.45 | 1626.7602
|  |  |  | 68.2 | 1610.5761 | 68.2 | 1578.3729
|  |  |  | 66.95 | 1566.5807 | 66.95 | 1530.2263
|  |  |  | 65.7 | 1522.7596 | 65.7 | 1482.3201
|  |  |  | 64.45 | 1479.1052 | 64.45 | 1434.6571
|  |  |  | 63.2 | 1435.6289 | 63.2 | 1387.2476
|  |  |  | 61.95 | 1392.346 | 61.95 | 1340.1252
|  |  |  | 60.7 | 1349.2649 | 60.7 | 1293.3034
|  |  |  | 59.45 | 1306.384 | 59.45 | 1246.792
|  |  |  | 58.2 | 1263.6706 | 58.2 | 1200.6164
|  |  |  | 56.95 | 1221.1457 | 56.95 | 1154.7577
|  |  |  | 55.7 | 1178.8381 | 55.7 | 1109.2486
|  |  |  | 54.45 | 1136.8011 | 54.45 | 1064.0904
|  |  |  | 53.2 | 1095.024 | 53.2 | 1019.2964
|  |  |  | 51.95 | 1053.5019 | 51.95 | 974.8746
|  |  |  | 50.7 | 1012.287 | 50.7 | 930.8648
|  |  |  | 49.45 | 971.3657 | 49.45 | 887.2668
|  |  |  | 48.2 | 930.7482 | 48.2 | 844.0757
|  |  |  | 46.95 | 890.4285 | 46.95 | 801.3308
|  |  |  | 45.7 | 850.4315 | 45.7 | 759.0832
|  |  |  | 44.45 | 810.7502 | 44.45 | 717.3843
|  |  |  | 43.2 | 771.3683 | 43.2 | 676.1876
|  |  |  | 41.95 | 732.3663 | 41.95 | 635.4949
|  |  |  | 40.7 | 693.7751 | 40.7 | 595.3204
|  |  |  | 39.45 | 655.5526 | 39.45 | 555.6463
|  |  |  | 38.2 | 617.6987 | 38.2 | 516.5138
|  |  |  | 36.95 | 580.2475 | 36.95 | 477.9434
|  |  |  | 35.7 | 543.1852 | 35.7 | 439.9739
|  |  |  | 34.45 | 506.5206 | 34.45 | 402.6459
|  |  |  | 33.2 | 470.3023 | 33.2 | 365.9228
|  |  |  | 31.95 | 434.5389 | 31.95 | 329.7989
|  |  |  | 30.7 | 399.2452 | 30.7 | 294.2332
|  |  |  | 29.45 | 364.4129 | 29.45 | 259.3333
|  |  |  | 28.2 | 330.0896 | 28.2 | 225.1033
|  |  |  | 26.95 | 296.3354 | 26.95 | 191.5329
|  |  |  | 25.7 | 263.0871 | 25.7 | 158.6075
|  |  |  | 24.45 | 230.3649 | 24.45 | 126.3031
|  |  |  | 23.2 | 198.2177 | 23.2 | 94.5882
|  |  |  | 21.95 | 166.5787 | 21.95 | 63.4546
|  |  |  | 20.7 | 135.4653 | 20.7 | 32.8552
|  |  |  | 19.45 | 104.9082 | 19.45 | 2.8085
|  |  |  | 18.2 | 74.9176 | 18.2 | -26.6327
|  |  |  | 16.95 | 45.5125 | 16.95 | -55.5019
|  |  |  | 15.7 | 16.6838 | 15.7 | -83.8104
|  |  |  | 14.45 | -11.6313 | 14.45 | -111.5825
|  |  |  | 13.2 | -39.3612 | 13.2 | -138.7775
|  |  |  | 11.95 | -66.4319 | 11.95 | -165.4528
|  |  |  | 10.7 | -92.8698 | 10.7 | -191.655
|  |  |  | 9.45 | -118.7428 | 9.45 | -217.456
|  |  |  | 8.2 | -144.0527 | 8.2 | -242.8649
|  |  |  | 6.95 | -168.7733 | 6.95 | -267.9502
|  |  |  | 5.7 | -193.0453 | 5.7 | -292.7311
|  |  |  | 4.45 | -216.9029 | 4.45 | -317.2218
|  |  |  | 3.2 | -240.2895 | 3.2 | -341.4643
|  |  |  | 1.95 | -263.316 | 1.95 | -365.4563
|  |  |  | 0.7 | -286.0073 | 0.7 | -389.157
|  |  |  | -0.55 | -308.3226 | -0.55 | -412.6142
|  |  |  | -1.8 | -330.2924 | -1.8 | -435.8722
|  |  |  | -3.05 | -352.1011 | -3.05 | -458.9814
|  |  |  | -4.3 | -373.9022 | -4.3 | -481.9377
|  |  |  | -5.55 | -395.8762 | -5.55 | -504.6428
|  |  |  | -6.8 | -418.0753 | -6.8 | -527.1204
|  |  |  | -8.05 | -440.5227 | -8.05 | -549.4517
|  |  |  | -9.3 | -463.1593 | -9.3 | -571.868
|  |  |  | -10.55 | -485.9727 | -10.55 | -594.8
|  |  |  | -11.8 | -508.9705 | -11.8 | -618.5856
|  |  |  | -13.05 | -532.3089 | -13.05 | -643.0994
|  |  |  | -14.3 | -556.2675 | -14.3 | -667.876
|  |  |  | -15.55 | -581.4287 | -15.55 | -693.2849
|  |  |  | -16.8 | -607.5681 | -16.8 | -719.23
|  |  |  | -18.05 | -634.4833 | -18.05 | -747.0061
|  |  |  | -19.3 | -662.1509 | -19.3 | -776.317
|  |  |  | -20.55 | -691.4841 | -20.55 | -806.6799
|  |  |  | -21.8 | -722.9276 | -21.8 | -838.3991
|  |  |  | -23.05 | -755.4329 | -23.05 | -871.1085
|  |  |  | -24.3 | -788.804 | -24.3 | -904.3807
|  |  |  | -25.55 | -822.8647 | -25.55 | -938.1698
|  |  |  | -26.8 | -857.2939 | -26.8 | -972.5785
|  |  |  | -28.05 | -892.1471 | -28.05 | -1007.9327
|  |  |  | -29.3 | -927.5982 | -29.3 | -1043.8936
|  |  |  | -30.55 | -963.6882 | -30.55 | -1080.276
|  |  |  | -31.8 | -1000.0607 | -31.8 | -1117.5058
|  |  |  | -33.05 | -1036.5016 | -33.05 | -1155.3199
|  |  |  | -34.3 | -1073.0886 | -34.3 | -1193.5922
|  |  |  | -35.55 | -1109.8341 | -35.55 | -1232.3032
|  |  |  | -36.8 | -1146.7489 | -36.8 | -1271.116
|  |  |  | -38.05 | -1183.6842 | -38.05 | -1309.8557
|  |  |  | -39.3 | -1220.6091 | -39.3 | -1348.7042
|  |  |  | -40.55 | -1257.646 | -40.55 | -1387.8006
|  |  |  | -41.8 | -1294.7218 | -41.8 | -1427.0215
|  |  |  | -43.05 | -1331.8517 | -43.05 | -1466.1451
|  |  |  | -44.3 | -1368.8789 | -44.3 | -1505.0282
|  |  |  | -45.55 | -1405.7383 | -45.55 | -1543.6072
|  |  |  | -46.8 | -1442.416 | -46.8 | -1581.8677
|  |  |  | -48.05 | -1478.9027 | -48.05 | -1619.8887
|  |  |  | -49.3 | -1515.2163 | -49.3 | -1657.9463
|  |  |  | -50.55 | -1551.3522 | -50.55 | -1695.7896
|  |  |  | -51.8 | -1587.3489 | -51.8 | -1733.3415
|  |  |  | -53.05 | -1623.1645 | -53.05 | -1770.5893
|  |  |  | -54.3 | -1658.7637 | -54.3 | -1807.479
|  |  |  | -55.55 | -1694.16 | -55.55 | -1843.9922
|  |  |  | -56.8 | -1729.347 | -56.8 | -1880.1707
|  |  |  | -58.05 | -1764.3132 | -58.05 | -1915.9897
|  |  |  | -59.3 | -1799.0506 | -59.3 | -1951.4252
|  |  |  | -60.55 | -1833.5651 | -60.55 | -1986.4609
|  |  |  | -61.8 | -1867.8702 | -61.8 | -2021.1083
|  |  |  | -63.05 | -1901.9244 | -63.05 | -2055.3555
|  |  |  | -64.3 | -1935.7131 | -64.3 | -2089.1702
|  |  |  | -65.55 | -1969.2306 | -65.55 | -2122.5412
|  |  |  | -66.8 | -2002.4756 | -66.8 | -2155.4614
|  |  |  | -68.05 | -2035.44 | -68.05 | -2187.9213
|  |  |  | -69.3 | -2068.1187 | -69.3 | -2219.9192
|  |  |  | -70.55 | -2100.5068 | -70.55 | -2251.451
|  |  |  | -71.8 | -2132.5974 | -71.8 | -2282.5112
|  |  |  | -73.05 | -2164.3839 | -73.05 | -2313.0884
|  |  |  | -74.3 | -2195.8593 | -74.3 | -2343.18
|  |  |  | -75.55 | -2227.0156 | -75.55 | -2372.7784
|  |  |  | -76.8 | -2257.8466 | -76.8 | -2401.8758
|  |  |  | -78.05 | -2288.3468 | -78.05 | -2430.4667
|  |  |  | -79.3 | -2318.5091 | -79.3 | -2458.5456
|  |  |  | -80.55 | -2348.325 | -80.55 | -2486.1046
|  |  |  | -81.8 | -2377.7868 | -81.8 | -2513.1332
|  |  |  | -83.05 | -2406.8869 | -83.05 | -2539.6243
|  |  |  | -84.3 | -2435.6156 | -84.3 | -2565.5707
|  |  |  | -85.55 | -2463.9625 | -85.55 | -2590.9675
|  |  |  | -86.8 | -2491.9175 | -86.8 | -2615.8099
|  |  |  | -88.05 | -2519.4703 | -88.05 | -2640.0937
|  |  |  | -89.3 | -2546.6099 | -89.3 | -2663.814
|  |  |  | -90.55 | -2573.3232 | -90.55 | -2686.9647
|  |  |  | -91.8 | -2599.5951 | -91.8 | -2709.5256
|  |  |  | -93.05 | -2625.4032 | -93.05 | -2731.5085
|  |  |  | -94.3 | -2650.7204 | -94.3 | -2752.9147
|  |  |  | -95.55 | -2675.506 | -95.55 | -2773.739
|  |  |  | -96.8 | -2699.6959 | -96.8 | -2793.943
|  |  |  | -98.05 | -2723.1076 | -98.05 | -2813.4517
|  |  |  | -99.3 | -2745.2098 | -99.3 | -2831.9099
|  |  |  | -100.55 | -2765.1644 | -100.55 | -2847.6314
|  |  |  | -99.3 | -2719.1027 | -99.3 | -2796.3773
|  |  |  | -98.05 | -2673.0442 | -98.05 | -2745.1526
|  |  |  | -96.8 | -2626.992 | -96.8 | -2693.9623
|  |  |  | -95.55 | -2580.9746 | -95.55 | -2642.8812
|  |  |  | -94.3 | -2535.0654 | -94.3 | -2591.945
|  |  |  | -93.05 | -2489.1963 | -93.05 | -2541.0674
|  |  |  | -91.8 | -2443.3637 | -91.8 | -2490.2471
|  |  |  | -90.55 | -2397.5617 | -90.55 | -2439.4996
|  |  |  | -89.3 | -2351.7991 | -89.3 | -2388.8178
|  |  |  | -88.05 | -2306.078 | -88.05 | -2338.2025
|  |  |  | -86.8 | -2260.4061 | -86.8 | -2287.666
|  |  |  | -85.55 | -2214.779 | -85.55 | -2237.2139
|  |  |  | -84.3 | -2169.2208 | -84.3 | -2186.849
|  |  |  | -83.05 | -2123.7481 | -83.05 | -2136.5834
|  |  |  | -81.8 | -2078.3474 | -81.8 | -2086.4285
|  |  |  | -80.55 | -2033.0186 | -80.55 | -2036.3904
|  |  |  | -79.3 | -1987.7934 | -79.3 | -1986.4874
|  |  |  | -78.05 | -1942.6798 | -78.05 | -1936.7268
|  |  |  | -76.8 | -1897.6845 | -76.8 | -1887.1084
|  |  |  | -75.55 | -1852.8007 | -75.55 | -1837.6561
|  |  |  | -74.3 | -1808.0397 | -74.3 | -1788.3988
|  |  |  | -73.05 | -1763.4236 | -73.05 | -1739.3483
|  |  |  | -71.8 | -1718.9596 | -71.8 | -1690.4958
|  |  |  | -70.55 | -1674.6574 | -70.55 | -1641.8356
|  |  |  | -69.3 | -1630.5076 | -69.3 | -1593.37
|  |  |  | -68.05 | -1586.5061 | -68.05 | -1545.1199
|  |  |  | -66.8 | -1542.6558 | -66.8 | -1497.0892
|  |  |  | -65.55 | -1498.983 | -65.55 | -1449.2857
|  |  |  | -64.3 | -1455.4764 | -64.3 | -1401.6993
|  |  |  | -63.05 | -1412.1601 | -63.05 | -1354.3865
|  |  |  | -61.8 | -1369.0223 | -61.8 | -1307.4008
|  |  |  | -60.55 | -1326.0695 | -60.55 | -1260.7215
|  |  |  | -59.3 | -1283.2903 | -59.3 | -1214.3659
|  |  |  | -58.05 | -1240.6988 | -58.05 | -1168.3228
|  |  |  | -56.8 | -1198.3148 | -56.8 | -1122.6265
|  |  |  | -55.55 | -1156.1938 | -55.55 | -1077.3267
|  |  |  | -54.3 | -1114.36 | -54.3 | -1032.4157
|  |  |  | -53.05 | -1072.8091 | -53.05 | -987.9206
|  |  |  | -51.8 | -1031.5618 | -51.8 | -943.8197
|  |  |  | -50.55 | -990.6185 | -50.55 | -900.1263
|  |  |  | -49.3 | -949.9745 | -49.3 | -856.8442
|  |  |  | -48.05 | -909.6126 | -48.05 | -814.009
|  |  |  | -46.8 | -869.5742 | -46.8 | -771.6578
|  |  |  | -45.55 | -829.8661 | -45.55 | -729.8017
|  |  |  | -44.3 | -790.4725 | -44.3 | -688.4599
|  |  |  | -43.05 | -751.4441 | -43.05 | -647.6658
|  |  |  | -41.8 | -712.7984 | -41.8 | -607.4223
|  |  |  | -40.55 | -674.538 | -40.55 | -567.7085
|  |  |  | -39.3 | -636.6511 | -39.3 | -528.5395
|  |  |  | -38.05 | -599.1525 | -38.05 | -489.9784
|  |  |  | -36.8 | -562.0457 | -36.8 | -452.0319
|  |  |  | -35.55 | -525.3616 | -35.55 | -414.6525
|  |  |  | -34.3 | -489.1093 | -34.3 | -377.8506
|  |  |  | -33.05 | -453.3421 | -33.05 | -341.6655
|  |  |  | -31.8 | -418.0487 | -31.8 | -306.0557
|  |  |  | -30.55 | -383.2469 | -30.55 | -271.1083
|  |  |  | -29.3 | -348.9392 | -29.3 | -236.8012
|  |  |  | -28.05 | -315.199 | -28.05 | -203.1366
|  |  |  | -26.8 | -281.9551 | -26.8 | -170.1415
|  |  |  | -25.55 | -249.2083 | -25.55 | -137.7769
|  |  |  | -24.3 | -217.0514 | -24.3 | -106.0277
|  |  |  | -23.05 | -185.478 | -23.05 | -74.9272
|  |  |  | -21.8 | -154.4045 | -21.8 | -44.4092
|  |  |  | -20.55 | -123.8167 | -20.55 | -14.4034
|  |  |  | -19.3 | -93.7682 | -19.3 | 15.0044
|  |  |  | -18.05 | -64.2539 | -18.05 | 43.8492
|  |  |  | -16.8 | -35.369 | -16.8 | 72.1289
|  |  |  | -15.55 | -7.0603 | -15.55 | 99.8504
|  |  |  | -14.3 | 20.681 | -14.3 | 127.0964
|  |  |  | -13.05 | 47.7714 | -13.05 | 153.8557
|  |  |  | -11.8 | 74.2497 | -11.8 | 180.149
|  |  |  | -10.55 | 100.1965 | -10.55 | 206.0293
|  |  |  | -9.3 | 125.581 | -9.3 | 231.5064
|  |  |  | -8.05 | 150.437 | -8.05 | 256.5998
|  |  |  | -6.8 | 174.7357 | -6.8 | 281.3756
|  |  |  | -5.55 | 198.5681 | -5.55 | 305.8751
|  |  |  | -4.3 | 221.9918 | -4.3 | 330.1569
|  |  |  | -3.05 | 244.978 | -3.05 | 354.2247
|  |  |  | -1.8 | 267.6177 | -1.8 | 378.0011
|  |  |  | -0.55 | 289.9642 | -0.55 | 401.5531
|  |  |  | 0.7 | 311.9744 | 0.7 | 424.8845
|  |  |  | 1.95 | 333.8244 | 1.95 | 448.005
|  |  |  | 3.2 | 355.562 | 3.2 | 470.9308
|  |  |  | 4.45 | 377.2714 | 4.45 | 493.6156
|  |  |  | 5.7 | 399.0577 | 5.7 | 516.0585
|  |  |  | 6.95 | 421.0639 | 6.95 | 538.2719
|  |  |  | 8.2 | 443.2723 | 8.2 | 560.2701
|  |  |  | 9.45 | 465.8144 | 9.45 | 582.1375
|  |  |  | 10.7 | 488.4454 | 10.7 | 604.16
|  |  |  | 11.95 | 511.1886 | 11.95 | 626.7255
|  |  |  | 13.2 | 534.5264 | 13.2 | 650.1762
|  |  |  | 14.45 | 558.6299 | 14.45 | 674.4227
|  |  |  | 15.7 | 583.9247 | 15.7 | 699.4265
|  |  |  | 16.95 | 610.1907 | 16.95 | 725.161
|  |  |  | 18.2 | 637.1876 | 18.2 | 752.4545
|  |  |  | 19.45 | 665.3314 | 19.45 | 781.4752
|  |  |  | 20.7 | 694.981 | 20.7 | 811.6448
|  |  |  | 21.95 | 726.5002 | 21.95 | 842.9368
|  |  |  | 23.2 | 758.9787 | 23.2 | 874.881
|  |  |  | 24.45 | 792.6744 | 24.45 | 907.7374
|  |  |  | 25.7 | 827.1458 | 25.7 | 941.6508
|  |  |  | 26.95 | 862.3364 | 26.95 | 976.1939
|  |  |  | 28.2 | 897.7542 | 28.2 | 1011.3587
|  |  |  | 29.45 | 933.3629 | 29.45 | 1047.0251
|  |  |  | 30.7 | 969.0972 | 30.7 | 1083.5596
|  |  |  | 31.95 | 1005.0734 | 31.95 | 1120.4974
|  |  |  | 33.2 | 1041.0956 | 33.2 | 1157.9068
|  |  |  | 34.45 | 1077.1707 | 34.45 | 1195.7682
|  |  |  | 35.7 | 1113.4481 | 35.7 | 1233.9435
|  |  |  | 36.95 | 1149.8263 | 36.95 | 1272.1039
|  |  |  | 38.2 | 1186.1801 | 38.2 | 1310.3078
|  |  |  | 39.45 | 1222.4827 | 39.45 | 1348.7212
|  |  |  | 40.7 | 1259.086 | 40.7 | 1387.2333
|  |  |  | 41.95 | 1295.873 | 41.95 | 1425.8614
|  |  |  | 43.2 | 1332.6908 | 43.2 | 1464.3302
|  |  |  | 44.45 | 1369.4195 | 44.45 | 1502.55
|  |  |  | 45.7 | 1406.0001 | 45.7 | 1540.7801
|  |  |  | 46.95 | 1442.4052 | 46.95 | 1578.734
|  |  |  | 48.2 | 1478.6114 | 48.2 | 1616.3721
|  |  |  | 49.45 | 1514.6161 | 49.45 | 1654.0714
|  |  |  | 50.7 | 1550.4066 | 50.7 | 1691.5575
|  |  |  | 51.95 | 1585.9803 | 51.95 | 1728.6991
|  |  |  | 53.2 | 1621.385 | 53.2 | 1765.5175
|  |  |  | 54.45 | 1656.6142 | 54.45 | 1801.9993
|  |  |  | 55.7 | 1691.6188 | 55.7 | 1838.1142
|  |  |  | 56.95 | 1726.4025 | 56.95 | 1873.8502
|  |  |  | 58.2 | 1760.9729 | 58.2 | 1909.2457
|  |  |  | 59.45 | 1795.3167 | 59.45 | 1944.3077
|  |  |  | 60.7 | 1829.416 | 60.7 | 1979.0023
|  |  |  | 61.95 | 1863.2763 | 61.95 | 2013.3228
|  |  |  | 63.2 | 1896.9066 | 63.2 | 2047.2631
|  |  |  | 64.45 | 1930.281 | 64.45 | 2080.7804
|  |  |  | 65.7 | 1963.3792 | 65.7 | 2113.8607
|  |  |  | 66.95 | 1996.197 | 66.95 | 2146.5113
|  |  |  | 68.2 | 2028.7306 | 68.2 | 2178.7246
|  |  |  | 69.45 | 2060.9748 | 69.45 | 2210.4949
|  |  |  | 70.7 | 2092.9257 | 70.7 | 2241.8151
|  |  |  | 71.95 | 2124.5762 | 71.95 | 2272.6817
|  |  |  | 73.2 | 2155.9211 | 73.2 | 2303.0874
|  |  |  | 74.45 | 2186.9539 | 74.45 | 2333.0248
|  |  |  | 75.7 | 2217.6687 | 75.7 | 2362.4825
|  |  |  | 76.95 | 2248.0598 | 76.95 | 2391.4563
|  |  |  | 78.2 | 2278.1214 | 78.2 | 2419.9404
|  |  |  | 79.45 | 2307.8487 | 79.45 | 2447.9268
|  |  |  | 80.7 | 2337.2365 | 80.7 | 2475.4052
|  |  |  | 81.95 | 2366.2783 | 81.95 | 2502.3662
|  |  |  | 83.2 | 2394.9679 | 83.2 | 2528.8031
|  |  |  | 84.45 | 2423.2976 | 84.45 | 2554.7091
|  |  |  | 85.7 | 2451.2604 | 85.7 | 2580.0799
|  |  |  | 86.95 | 2478.8461 | 86.95 | 2604.9063
|  |  |  | 88.2 | 2506.0449 | 88.2 | 2629.1815
|  |  |  | 89.45 | 2532.8476 | 89.45 | 2652.897
|  |  |  | 90.7 | 2559.2414 | 90.7 | 2676.0482
|  |  |  | 91.95 | 2585.2104 | 91.95 | 2698.6314
|  |  |  | 93.2 | 2610.7317 | 93.2 | 2720.6446
|  |  |  | 94.45 | 2635.782 | 94.45 | 2742.0912
|  |  |  | 95.7 | 2660.3287 | 95.7 | 2762.973
|  |  |  | 96.95 | 2684.3147 | 96.95 | 2783.2601
|  |  |  | 98.2 | 2707.5828 | 98.2 | 2802.7677
|  |  |  | 99.45 | 2729.5351 | 99.45 | 2821.1818
|  |  |  | 98.2 | 2683.6083 | 98.2 | 2769.9465
|  |  |  | 96.95 | 2637.6858 | 96.95 | 2718.7416
|  |  |  | 95.7 | 2591.7726 | 95.7 | 2667.5759
|  |  |  | 94.45 | 2545.8806 | 94.45 | 2616.536
|  |  |  | 93.2 | 2500.0696 | 93.2 | 2565.6493
|  |  |  | 91.95 | 2454.2962 | 91.95 | 2514.8337
|  |  |  | 90.7 | 2408.5544 | 90.7 | 2464.0759
|  |  |  | 89.45 | 2362.8468 | 89.45 | 2413.3842
|  |  |  | 88.2 | 2317.1837 | 88.2 | 2362.7634
|  |  |  | 86.95 | 2271.5587 | 86.95 | 2312.2294
|  |  |  | 85.7 | 2225.9813 | 85.7 | 2261.785
|  |  |  | 84.45 | 2180.4497 | 84.45 | 2211.4238
|  |  |  | 83.2 | 2134.9761 | 83.2 | 2161.1529
|  |  |  | 81.95 | 2089.5758 | 81.95 | 2110.9822
|  |  |  | 80.7 | 2044.2568 | 80.7 | 2060.9204
|  |  |  | 79.45 | 1999.0081 | 79.45 | 2010.9937
|  |  |  | 78.2 | 1953.8492 | 78.2 | 1961.2128
|  |  |  | 76.95 | 1908.8004 | 76.95 | 1911.565
|  |  |  | 75.7 | 1863.873 | 75.7 | 1862.0641
|  |  |  | 74.45 | 1819.0664 | 74.45 | 1812.7285
|  |  |  | 73.2 | 1774.3861 | 73.2 | 1763.5796
|  |  |  | 71.95 | 1729.8349 | 71.95 | 1714.627
|  |  |  | 70.7 | 1685.4328 | 70.7 | 1665.8596
|  |  |  | 69.45 | 1641.2259 | 69.45 | 1617.2855
|  |  |  | 68.2 | 1597.1715 | 68.2 | 1568.936
|  |  |  | 66.95 | 1553.2664 | 66.95 | 1520.8399
|  |  |  | 65.7 | 1509.5247 | 65.7 | 1472.9812
|  |  |  | 64.45 | 1465.9485 | 64.45 | 1425.375
|  |  |  | 63.2 | 1422.5617 | 63.2 | 1378.0254
|  |  |  | 61.95 | 1379.3702 | 61.95 | 1330.9723
|  |  |  | 60.7 | 1336.3878 | 60.7 | 1284.2343
|  |  |  | 59.45 | 1293.5885 | 59.45 | 1237.825
|  |  |  | 58.2 | 1250.9649 | 58.2 | 1191.7289
|  |  |  | 56.95 | 1208.5397 | 56.95 | 1145.9557
|  |  |  | 55.7 | 1166.3471 | 55.7 | 1100.54
|  |  |  | 54.45 | 1124.4248 | 54.45 | 1055.4778
|  |  |  | 53.2 | 1082.7594 | 53.2 | 1010.79
|  |  |  | 51.95 | 1041.3614 | 51.95 | 966.4845
|  |  |  | 50.7 | 1000.2797 | 50.7 | 922.6179
|  |  |  | 49.45 | 959.4844 | 49.45 | 879.1568
|  |  |  | 48.2 | 918.9848 | 48.2 | 836.1284
|  |  |  | 46.95 | 878.7969 | 46.95 | 793.5365
|  |  |  | 45.7 | 838.9523 | 45.7 | 751.4332
|  |  |  | 44.45 | 799.4356 | 44.45 | 709.8825
|  |  |  | 43.2 | 760.2477 | 43.2 | 668.8318
|  |  |  | 41.95 | 721.454 | 41.95 | 628.3044
|  |  |  | 40.7 | 683.0458 | 40.7 | 588.3142
|  |  |  | 39.45 | 645.0077 | 39.45 | 548.8236
|  |  |  | 38.2 | 607.3518 | 38.2 | 509.8746
|  |  |  | 36.95 | 570.0933 | 36.95 | 471.5005
|  |  |  | 35.7 | 533.2252 | 35.7 | 433.7587
|  |  |  | 34.45 | 496.7846 | 34.45 | 396.6104
|  |  |  | 33.2 | 460.7975 | 33.2 | 360.0766
|  |  |  | 31.95 | 425.2589 | 31.95 | 324.1395
|  |  |  | 30.7 | 390.1958 | 30.7 | 288.8376
|  |  |  | 29.45 | 355.6051 | 29.45 | 254.1613
|  |  |  | 28.2 | 321.5731 | 28.2 | 220.1613
|  |  |  | 26.95 | 288.0954 | 26.95 | 186.8253
|  |  |  | 25.7 | 255.1309 | 25.7 | 154.1516
|  |  |  | 24.45 | 222.7171 | 24.45 | 122.0923
|  |  |  | 23.2 | 190.8632 | 23.2 | 90.6134
|  |  |  | 21.95 | 159.5014 | 21.95 | 59.7301
|  |  |  | 20.7 | 128.6688 | 20.7 | 29.3647
|  |  |  | 19.45 | 98.3886 | 19.45 | -0.44985
|  |  |  | 18.2 | 68.6674 | 18.2 | -29.6404
|  |  |  | 16.95 | 39.5552 | 16.95 | -58.3069
|  |  |  | 15.7 | 10.9833 | 15.7 | -86.4235
|  |  |  | 14.45 | -17.0292 | 14.45 | -113.9882
|  |  |  | 13.2 | -44.4266 | 13.2 | -141.0174
|  |  |  | 11.95 | -71.1942 | 11.95 | -167.5333
|  |  |  | 10.7 | -97.3514 | 10.7 | -193.5907
|  |  |  | 9.45 | -122.9733 | 9.45 | -219.2507
|  |  |  | 8.2 | -148.0123 | 8.2 | -244.5042
|  |  |  | 6.95 | -172.464 | 6.95 | -269.4227
|  |  |  | 5.7 | -196.4863 | 5.7 | -294.0517
|  |  |  | 4.45 | -220.0857 | 4.45 | -318.3822
|  |  |  | 3.2 | -243.2374 | 3.2 | -342.509
|  |  |  | 1.95 | -266.0399 | 1.95 | -366.3626
|  |  |  | 0.7 | -288.5051 | 0.7 | -389.8941
|  |  |  | -0.55 | -310.5846 | -0.55 | -413.1428
|  |  |  | -1.8 | -332.3593 | -1.8 | -436.1968
|  |  |  | -3.05 | -353.9734 | -3.05 | -459.0905
|  |  |  | -4.3 | -375.5807 | -4.3 | -481.829
|  |  |  | -5.55 | -397.3212 | -5.55 | -504.3268
|  |  |  | -6.8 | -419.2697 | -6.8 | -526.6185
|  |  |  | -8.05 | -441.4856 | -8.05 | -548.7714
|  |  |  | -9.3 | -463.9022 | -9.3 | -570.9553
|  |  |  | -10.55 | -486.444 | -10.55 | -593.6092
|  |  |  | -11.8 | -509.0342 | -11.8 | -617.1266
|  |  |  | -13.05 | -532.0787 | -13.05 | -641.4295
|  |  |  | -14.3 | -555.659 | -14.3 | -665.909
|  |  |  | -15.55 | -580.1855 | -15.55 | -691.0038
|  |  |  | -16.8 | -605.8791 | -16.8 | -716.6398
|  |  |  | -18.05 | -632.4851 | -18.05 | -743.9708
|  |  |  | -19.3 | -659.8442 | -19.3 | -772.9288
|  |  |  | -20.55 | -688.7402 | -20.55 | -802.8559
|  |  |  | -21.8 | -719.6546 | -21.8 | -833.9685
|  |  |  | -23.05 | -751.6358 | -23.05 | -866.3619
|  |  |  | -24.3 | -784.428 | -24.3 | -899.4418
|  |  |  | -25.55 | -817.822 | -25.55 | -933.1247
|  |  |  | -26.8 | -851.7465 | -26.8 | -967.2498
|  |  |  | -28.05 | -886.2034 | -28.05 | -1002.1414
|  |  |  | -29.3 | -921.1313 | -29.3 | -1037.6906
|  |  |  | -30.55 | -956.4878 | -30.55 | -1073.8133
|  |  |  | -31.8 | -992.4377 | -31.8 | -1110.6627
|  |  |  | -33.05 | -1028.5484 | -33.05 | -1147.9859
|  |  |  | -34.3 | -1064.8173 | -34.3 | -1185.7654
|  |  |  | -35.55 | -1101.1602 | -35.55 | -1224.1932
|  |  |  | -36.8 | -1137.7204 | -36.8 | -1262.716
|  |  |  | -38.05 | -1174.3673 | -38.05 | -1301.2486
|  |  |  | -39.3 | -1211.0262 | -39.3 | -1339.7304
|  |  |  | -40.55 | -1247.6797 | -40.55 | -1378.5078
|  |  |  | -41.8 | -1284.4384 | -41.8 | -1417.3248
|  |  |  | -43.05 | -1321.2373 | -43.05 | -1456.1989
|  |  |  | -44.3 | -1358.0575 | -44.3 | -1494.9117
|  |  |  | -45.55 | -1394.7221 | -45.55 | -1533.3258
|  |  |  | -46.8 | -1431.2093 | -46.8 | -1571.427
|  |  |  | -48.05 | -1467.5043 | -48.05 | -1609.2123
|  |  |  | -49.3 | -1503.6013 | -49.3 | -1646.829
|  |  |  | -50.55 | -1539.5028 | -50.55 | -1684.4825
|  |  |  | -51.8 | -1575.2783 | -51.8 | -1721.8498
|  |  |  | -53.05 | -1610.8979 | -53.05 | -1758.9401
|  |  |  | -54.3 | -1646.2988 | -54.3 | -1795.6774
|  |  |  | -55.55 | -1681.4757 | -55.55 | -1832.0377
|  |  |  | -56.8 | -1716.456 | -56.8 | -1868.0603
|  |  |  | -58.05 | -1751.2143 | -58.05 | -1903.7305
|  |  |  | -59.3 | -1785.7495 | -59.3 | -1939.021
|  |  |  | -60.55 | -1820.0424 | -60.55 | -1973.9117
|  |  |  | -61.8 | -1854.0989 | -61.8 | -2008.4119
|  |  |  | -63.05 | -1887.9328 | -63.05 | -2042.516
|  |  |  | -64.3 | -1921.518 | -64.3 | -2076.2083
|  |  |  | -65.55 | -1954.833 | -65.55 | -2109.463
|  |  |  | -66.8 | -1987.8728 | -66.8 | -2142.2678
|  |  |  | -68.05 | -2020.6355 | -68.05 | -2174.6186
|  |  |  | -69.3 | -2053.1145 | -69.3 | -2206.5118
|  |  |  | -70.55 | -2085.3037 | -70.55 | -2237.9459
|  |  |  | -71.8 | -2117.1986 | -71.8 | -2268.9153
|  |  |  | -73.05 | -2148.7913 | -73.05 | -2299.416
|  |  |  | -74.3 | -2180.0759 | -74.3 | -2329.4377
|  |  |  | -75.55 | -2211.0473 | -75.55 | -2358.9741
|  |  |  | -76.8 | -2241.6996 | -76.8 | -2388.0228
|  |  |  | -78.05 | -2272.0268 | -78.05 | -2416.5781
|  |  |  | -79.3 | -2302.0226 | -79.3 | -2444.6318
|  |  |  | -80.55 | -2331.6803 | -80.55 | -2472.179
|  |  |  | -81.8 | -2360.9936 | -81.8 | -2499.2141
|  |  |  | -83.05 | -2389.9557 | -83.05 | -2525.7298
|  |  |  | -84.3 | -2418.5591 | -84.3 | -2551.7178
|  |  |  | -85.55 | -2446.7952 | -85.55 | -2577.1675
|  |  |  | -86.8 | -2474.6562 | -86.8 | -2602.0724
|  |  |  | -88.05 | -2502.1338 | -88.05 | -2626.4301
|  |  |  | -89.3 | -2529.2191 | -89.3 | -2650.2383
|  |  |  | -90.55 | -2555.9019 | -90.55 | -2673.4932
|  |  |  | -91.8 | -2582.1698 | -91.8 | -2696.1898
|  |  |  | -93.05 | -2608.0073 | -93.05 | -2718.3297
|  |  |  | -94.3 | -2633.3903 | -94.3 | -2739.9111
|  |  |  | -95.55 | -2658.2903 | -95.55 | -2760.9355
|  |  |  | -96.8 | -2682.6704 | -96.8 | -2781.4024
|  |  |  | -98.05 | -2706.4655 | -98.05 | -2801.2828
|  |  |  | -99.3 | -2729.581 | -99.3 | -2820.4395
|  |  |  | -100.55 | -2751.32 | -100.55 | -2838.4555

## Envelopes
M1_Original_RCC: Env-Disp (mm) | M1_Original_RCC: Env-Shear (kN) | M2_Degraded_RCC: Env-Disp (mm) | M2_Degraded_RCC: Env-Shear (kN) | M3_CFRP_GF: Env-Disp (mm) | M3_CFRP_GF: Env-Shear (kN) | M4_CFRP_Full: Env-Disp (mm) | M4_CFRP_Full: Env-Shear (kN)
-99.65 | -3266.7854 | -99.65 | -2701.0387 | -100.55 | -2751.32 | -100.55 | -2838.4555
-99.65 | -3279.2802 | -99.65 | -2716.2012 | -100.55 | -2765.1644 | -100.55 | -2847.6314
-99.65 | -3330.3951 | -99.65 | -2757.8372 | -100.55 | -2812.7082 | -100.55 | -2890.8916
-89.65 | -3207.1719 | -89.65 | -2646.5018 | -90.55 | -2709.3415 | -90.55 | -2809.3822
-89.65 | -3226.0111 | -89.65 | -2659.3815 | -90.55 | -2727.1879 | -90.55 | -2821.3358
-89.65 | -3284.8742 | -89.65 | -2692.6737 | -90.55 | -2774.5098 | -90.55 | -2872.269
-80.65 | -3158.3054 | -80.65 | -2565.6084 | -80.425 | -2636.1506 | -80.425 | -2775.2561
-80.65 | -3181.9221 | -80.65 | -2576.0912 | -80.425 | -2650.1699 | -80.425 | -2794.1737
-80.65 | -3246.4138 | -80.65 | -2604.5758 | -80.425 | -2684.7583 | -80.425 | -2853.6173
-70.65 | -3097.5522 | -70.65 | -2444.1186 | -70.425 | -2523.7669 | -70.425 | -2726.0536
-70.65 | -3144.1075 | -70.65 | -2465.4079 | -70.425 | -2546.0831 | -70.425 | -2775.2344
-70.65 | -3079.1582 | -70.65 | -2436.3927 | -70.425 | -2514.8976 | -70.425 | -2706.0882
-60.15 | -2912.2025 | -60.15 | -2255.3794 | -59.925 | -2336.0126 | -59.925 | -2583.3769
-60.15 | -2923.5353 | -60.15 | -2259.9974 | -59.925 | -2341.2084 | -59.925 | -2594.5959
-60.15 | -2952.6811 | -60.15 | -2274.0909 | -59.925 | -2354.7727 | -59.925 | -2618.5696
-49.65 | -2669.3482 | -49.65 | -2024.1521 | -50.175 | -2129.0535 | -50.175 | -2391.1214
-49.65 | -2675.522 | -49.65 | -2027.9483 | -50.175 | -2131.8868 | -50.175 | -2396.1986
-49.65 | -2690.5999 | -49.65 | -2038.588 | -50.175 | -2140.8753 | -50.175 | -2405.7464
-39.65 | -2357.3406 | -39.65 | -1769.0278 | -40.175 | -1871.4065 | -40.175 | -2130.1043
-39.65 | -2360.3597 | -39.65 | -1771.4711 | -40.175 | -1873.7359 | -40.175 | -2130.6401
-39.65 | -2367.7597 | -39.65 | -1776.7379 | -40.175 | -1878.9481 | -40.175 | -2132.6556
-29.65 | -1976.3723 | -29.65 | -1466.0356 | -30.175 | -1560.3962 | -30.175 | -1779.5395
-29.65 | -1978.3166 | -29.65 | -1466.9629 | -30.175 | -1561.62 | -30.175 | -1779.6972
-29.65 | -1975.4947 | -29.65 | -1465.6245 | -30.175 | -1559.7138 | -30.175 | -1779.536
-19.9 | -1507.563 | -19.9 | -1095.0981 | -20.05 | -1157.0687 | -20.05 | -1307.0741
-19.9 | -1507.5596 | -19.9 | -1095.0976 | -20.05 | -1157.0663 | -20.05 | -1307.0741
-19.9 | -1507.5906 | -19.9 | -1095.0902 | -20.05 | -1157.0658 | -20.05 | -1307.0628
-15.9 | -1263.6781 | -15.9 | -905.5329 | -16.05 | -959.7438 | -16.05 | -1083.4679
-15.9 | -1263.6911 | -15.9 | -905.5558 | -16.05 | -959.764 | -16.05 | -1083.4867
-15.9 | -1263.6911 | -15.9 | -905.5558 | -16.05 | -959.764 | -16.05 | -1083.4867
-11.9 | -981.5732 | -11.9 | -693.8145 | -12.05 | -739.0637 | -12.05 | -835.7894
-11.9 | -981.5732 | -11.9 | -693.8145 | -12.05 | -739.0637 | -12.05 | -835.7894
-11.9 | -981.5515 | -11.9 | -693.7868 | -12.05 | -739.0374 | -12.05 | -835.7643
-8 | -674.1862 | -8 | -471.8333 | -8 | -497.3866 | -8 | -563.6236
-8 | -674.1623 | -8 | -471.8065 | -8 | -497.362 | -8 | -563.5995
-8 | -674.1862 | -8 | -471.8333 | -8 | -497.3865 | -8 | -563.6236
-4 | -339.2146 | -4 | -236.7602 | -4 | -249.6177 | -4 | -282.9583
-4 | -339.2228 | -4 | -236.7692 | -4 | -249.6258 | -4 | -282.9661
-4 | -339.2228 | -4 | -236.7692 | -4 | -249.6258 | -4 | -282.9661
-2 | -169.6641 | -2 | -118.4153 | -2 | -124.8474 | -2 | -141.5256
-2 | -169.6641 | -2 | -118.4153 | -2 | -124.8474 | -2 | -141.5256
-2 | -169.6591 | -2 | -118.4089 | -2 | -124.8419 | -2 | -141.5205
2 | 169.6577 | 2 | 118.4095 | 2 | 124.8399 | 2 | 141.5177
2 | 169.6577 | 2 | 118.4096 | 2 | 124.84 | 2 | 141.5177
2 | 168.6213 | 2 | 117.4379 | 2 | 123.9389 | 2 | 140.6405
4 | 337.7991 | 4 | 235.5361 | 4 | 248.4472 | 4 | 281.758
4 | 339.2139 | 4 | 236.7593 | 4 | 249.6125 | 4 | 282.953
4 | 339.214 | 4 | 236.7594 | 4 | 249.6126 | 4 | 282.9531
8 | 674.2008 | 8 | 471.9525 | 8 | 497.5264 | 8 | 563.7645
8 | 670.7719 | 8 | 468.9824 | 8 | 494.625 | 8 | 560.7383
8 | 674.2005 | 8 | 471.9521 | 8 | 497.526 | 8 | 563.7641
12.1 | 996.0914 | 12.1 | 704.5224 | 11.95 | 733.5648 | 11.95 | 829.6647
12.1 | 992.9127 | 12.1 | 701.5292 | 11.95 | 730.4781 | 11.95 | 826.4909
12.1 | 996.0916 | 12.1 | 704.5229 | 11.95 | 733.5652 | 11.95 | 829.6651
16.1 | 1276.2707 | 16.1 | 915.2535 | 15.95 | 954.7386 | 15.95 | 1077.6428
16.1 | 1276.2708 | 16.1 | 915.2539 | 15.95 | 954.7389 | 15.95 | 1077.6431
16.1 | 1273.8995 | 16.1 | 912.6101 | 15.95 | 952.1247 | 15.95 | 1075.0043
20.1 | 1516.8747 | 20.1 | 1101.8314 | 19.95 | 1150.6112 | 19.95 | 1299.4855
20.1 | 1518.0904 | 20.1 | 1103.6687 | 19.95 | 1152.4014 | 19.95 | 1301.4418
20.1 | 1518.0878 | 20.1 | 1103.6688 | 19.95 | 1152.4012 | 19.95 | 1301.442
30.35 | 2002.9484 | 30.35 | 1488.0839 | 29.825 | 1546.346 | 29.825 | 1762.6826
30.35 | 2004.2031 | 30.35 | 1488.5743 | 29.825 | 1546.9463 | 29.825 | 1762.6981
30.35 | 2008.4849 | 30.35 | 1488.9195 | 29.825 | 1547.3573 | 29.825 | 1762.049
40.35 | 2377.422 | 40.35 | 1785.8045 | 39.825 | 1858.908 | 39.825 | 2112.3892
40.35 | 2380.8856 | 40.35 | 1788.4906 | 39.825 | 1861.2234 | 39.825 | 2113.2277
40.35 | 2390.4775 | 40.35 | 1793.8395 | 39.825 | 1867.1855 | 39.825 | 2120.8613
50.35 | 2708.99 | 50.35 | 2052.0706 | 49.825 | 2131.1997 | 49.825 | 2397.1475
50.35 | 2680.5498 | 50.35 | 2037.1657 | 49.825 | 2115.4126 | 49.825 | 2374.2267
50.35 | 2687.2409 | 50.35 | 2041.1681 | 49.825 | 2118.5173 | 49.825 | 2380.3029
59.85 | 2894.4341 | 59.85 | 2242.4502 | 60.075 | 2331.8528 | 60.075 | 2575.2427
59.85 | 2945.307 | 59.85 | 2262.7614 | 60.075 | 2356.7957 | 60.075 | 2619.1765
59.85 | 2908.1328 | 59.85 | 2247.1689 | 60.075 | 2337.804 | 60.075 | 2588.6241
69.35 | 3044.0629 | 69.35 | 2407.2068 | 69.575 | 2491.8559 | 69.575 | 2683.72
69.35 | 3063.4973 | 69.35 | 2415.5636 | 69.575 | 2501.7132 | 69.575 | 2705.3711
69.35 | 3113.6201 | 69.35 | 2438.0456 | 69.575 | 2527.1223 | 69.575 | 2755.8817
79.35 | 3154.6232 | 79.35 | 2550.3751 | 79.575 | 2631.5054 | 79.575 | 2774.8557
79.35 | 3226.9511 | 79.35 | 2581.7077 | 79.575 | 2668.186 | 79.575 | 2838.5935
79.35 | 3128.2842 | 79.35 | 2538.8077 | 79.575 | 2616.3107 | 79.575 | 2755.2002
90.35 | 3215.4178 | 90.35 | 2653.6394 | 89.45 | 2707.3435 | 89.45 | 2800.0109
90.35 | 3194.1783 | 90.35 | 2638.309 | 89.45 | 2688.7701 | 89.45 | 2788.1544
90.35 | 3289.2151 | 90.35 | 2695.736 | 89.45 | 2756.3617 | 89.45 | 2858.9855
100.35 | 3251.7338 | 100.35 | 2686.8535 | 99.45 | 2729.5351 | 99.45 | 2821.1818
100.35 | 3320.4227 | 100.35 | 2749.4677 | 99.45 | 2798.0558 | 99.45 | 2881.0987
100.35 | 3266.1731 | 100.35 | 2703.3751 | 99.45 | 2743.8466 | 99.45 | 2831.2984

## Stiffness
M1_Original_RCC: ¦Disp¦ (mm) | M1_Original_RCC: Secant K (kN/mm) | M2_Degraded_RCC: ¦Disp¦ (mm) | M2_Degraded_RCC: Secant K (kN/mm) | M3_CFRP_GF: ¦Disp¦ (mm) | M3_CFRP_GF: Secant K (kN/mm) | M4_CFRP_Full: ¦Disp¦ (mm) | M4_CFRP_Full: Secant K (kN/mm)
2 | 84.8288 | 2 | 59.2047 | 2 | 62.4199 | 2 | 70.7588
2 | 84.8289 | 2 | 59.2048 | 2 | 62.42 | 2 | 70.7589
2 | 84.3106 | 2 | 58.719 | 2 | 61.9695 | 2 | 70.3203
4 | 84.4498 | 4 | 58.884 | 4 | 62.1118 | 4 | 70.4395
4 | 84.8035 | 4 | 59.1898 | 4 | 62.4031 | 4 | 70.7383
4 | 84.8035 | 4 | 59.1899 | 4 | 62.4032 | 4 | 70.7383
8 | 84.2751 | 8 | 58.9941 | 8 | 62.1908 | 8 | 70.4706
8 | 83.8465 | 8 | 58.6228 | 8 | 61.8281 | 8 | 70.0923
8 | 84.2751 | 8 | 58.994 | 8 | 62.1908 | 8 | 70.4705
12.1 | 82.3216 | 12.1 | 58.225 | 11.95 | 61.3862 | 11.95 | 69.428
12.1 | 82.0589 | 12.1 | 57.9776 | 11.95 | 61.1279 | 11.95 | 69.1624
12.1 | 82.3216 | 12.1 | 58.225 | 11.95 | 61.3862 | 11.95 | 69.428
16.1 | 79.2715 | 16.1 | 56.848 | 15.95 | 59.8582 | 15.95 | 67.5638
16.1 | 79.2715 | 16.1 | 56.8481 | 15.95 | 59.8582 | 15.95 | 67.5638
16.1 | 79.1242 | 16.1 | 56.6839 | 15.95 | 59.6943 | 15.95 | 67.3984
20.1 | 75.4664 | 20.1 | 54.8175 | 19.95 | 57.6747 | 19.95 | 65.1371
20.1 | 75.5269 | 20.1 | 54.9089 | 19.95 | 57.7645 | 19.95 | 65.2352
20.1 | 75.5268 | 20.1 | 54.9089 | 19.95 | 57.7645 | 19.95 | 65.2352
30.35 | 65.995 | 30.35 | 49.0308 | 29.825 | 51.8473 | 29.825 | 59.1008
30.35 | 66.0363 | 30.35 | 49.0469 | 29.825 | 51.8674 | 29.825 | 59.1014
30.35 | 66.1774 | 30.35 | 49.0583 | 29.825 | 51.8812 | 29.825 | 59.0796
40.35 | 58.92 | 40.35 | 44.2579 | 39.825 | 46.6769 | 39.825 | 53.0418
40.35 | 59.0058 | 40.35 | 44.3244 | 39.825 | 46.7351 | 39.825 | 53.0628
40.35 | 59.2436 | 40.35 | 44.457 | 39.825 | 46.8848 | 39.825 | 53.2545
50.35 | 53.8032 | 50.35 | 40.7561 | 49.825 | 42.7737 | 49.825 | 48.1113
50.35 | 53.2383 | 50.35 | 40.4601 | 49.825 | 42.4569 | 49.825 | 47.6513
50.35 | 53.3712 | 50.35 | 40.5396 | 49.825 | 42.5192 | 49.825 | 47.7733
59.85 | 48.3615 | 59.85 | 37.4678 | 60.075 | 38.8157 | 60.075 | 42.8671
59.85 | 49.2115 | 59.85 | 37.8072 | 60.075 | 39.2309 | 60.075 | 43.5984
59.85 | 48.5904 | 59.85 | 37.5467 | 60.075 | 38.9148 | 60.075 | 43.0899
69.35 | 43.8942 | 69.35 | 34.711 | 69.575 | 35.8154 | 69.575 | 38.5731
69.35 | 44.1744 | 69.35 | 34.8315 | 69.575 | 35.9571 | 69.575 | 38.8842
69.35 | 44.8972 | 69.35 | 35.1557 | 69.575 | 36.3223 | 69.575 | 39.6102
79.35 | 39.7558 | 79.35 | 32.1408 | 79.575 | 33.0695 | 79.575 | 34.8709
79.35 | 40.6673 | 79.35 | 32.5357 | 79.575 | 33.5305 | 79.575 | 35.6719
79.35 | 39.4239 | 79.35 | 31.9951 | 79.575 | 32.8786 | 79.575 | 34.6239
90.35 | 35.5885 | 90.35 | 29.3707 | 89.45 | 30.2666 | 89.45 | 31.3025
90.35 | 35.3534 | 90.35 | 29.201 | 89.45 | 30.0589 | 89.45 | 31.17
90.35 | 36.4053 | 90.35 | 29.8366 | 89.45 | 30.8146 | 89.45 | 31.9618
100.35 | 32.4039 | 100.35 | 26.7748 | 99.45 | 27.4463 | 99.45 | 28.3678
100.35 | 33.0884 | 100.35 | 27.3988 | 99.45 | 28.1353 | 99.45 | 28.9703
100.35 | 32.5478 | 100.35 | 26.9395 | 99.45 | 27.5902 | 99.45 | 28.4696

## CapacityCurve
M1_Original_RCC: Top Disp (mm) | M1_Original_RCC: Load (kN) | M2_Degraded_RCC: Top Disp (mm) | M2_Degraded_RCC: Load (kN) | M3_CFRP_GF: Top Disp (mm) | M3_CFRP_GF: Load (kN) | M4_CFRP_Full: Top Disp (mm) | M4_CFRP_Full: Load (kN)
2 | 169.6577 | 2 | 118.4095 | 2 | 124.8399 | 2 | 141.5177
2 | 169.6577 | 2 | 118.4096 | 2 | 124.84 | 2 | 141.5177
2 | 168.6213 | 2 | 117.4379 | 2 | 123.9389 | 2 | 140.6405
4 | 337.7991 | 4 | 235.5361 | 4 | 248.4472 | 4 | 281.758
4 | 339.2139 | 4 | 236.7593 | 4 | 249.6125 | 4 | 282.953
4 | 339.214 | 4 | 236.7594 | 4 | 249.6126 | 4 | 282.9531
8 | 674.2008 | 8 | 471.9525 | 8 | 497.5264 | 8 | 563.7645
8 | 670.7719 | 8 | 468.9824 | 8 | 494.625 | 8 | 560.7383
8 | 674.2005 | 8 | 471.9521 | 8 | 497.526 | 8 | 563.7641
12.1 | 996.0914 | 12.1 | 704.5224 | 11.95 | 733.5648 | 11.95 | 829.6647
12.1 | 992.9127 | 12.1 | 701.5292 | 11.95 | 730.4781 | 11.95 | 826.4909
12.1 | 996.0916 | 12.1 | 704.5229 | 11.95 | 733.5652 | 11.95 | 829.6651
16.1 | 1276.2707 | 16.1 | 915.2535 | 15.95 | 954.7386 | 15.95 | 1077.6428
16.1 | 1276.2708 | 16.1 | 915.2539 | 15.95 | 954.7389 | 15.95 | 1077.6431
16.1 | 1273.8995 | 16.1 | 912.6101 | 15.95 | 952.1247 | 15.95 | 1075.0043
20.1 | 1516.8747 | 20.1 | 1101.8314 | 19.95 | 1150.6112 | 19.95 | 1299.4855
20.1 | 1518.0904 | 20.1 | 1103.6687 | 19.95 | 1152.4014 | 19.95 | 1301.4418
20.1 | 1518.0878 | 20.1 | 1103.6688 | 19.95 | 1152.4012 | 19.95 | 1301.442
30.35 | 2002.9484 | 30.35 | 1488.0839 | 29.825 | 1546.346 | 29.825 | 1762.6826
30.35 | 2004.2031 | 30.35 | 1488.5743 | 29.825 | 1546.9463 | 29.825 | 1762.6981
30.35 | 2008.4849 | 30.35 | 1488.9195 | 29.825 | 1547.3573 | 29.825 | 1762.049
40.35 | 2377.422 | 40.35 | 1785.8045 | 39.825 | 1858.908 | 39.825 | 2112.3892
40.35 | 2380.8856 | 40.35 | 1788.4906 | 39.825 | 1861.2234 | 39.825 | 2113.2277
40.35 | 2390.4775 | 40.35 | 1793.8395 | 39.825 | 1867.1855 | 39.825 | 2120.8613
50.35 | 2708.99 | 50.35 | 2052.0706 | 49.825 | 2131.1997 | 49.825 | 2397.1475
50.35 | 2680.5498 | 50.35 | 2037.1657 | 49.825 | 2115.4126 | 49.825 | 2374.2267
50.35 | 2687.2409 | 50.35 | 2041.1681 | 49.825 | 2118.5173 | 49.825 | 2380.3029
59.85 | 2894.4341 | 59.85 | 2242.4502 | 60.075 | 2331.8528 | 60.075 | 2575.2427
59.85 | 2945.307 | 59.85 | 2262.7614 | 60.075 | 2356.7957 | 60.075 | 2619.1765
59.85 | 2908.1328 | 59.85 | 2247.1689 | 60.075 | 2337.804 | 60.075 | 2588.6241
69.35 | 3044.0629 | 69.35 | 2407.2068 | 69.575 | 2491.8559 | 69.575 | 2683.72
69.35 | 3063.4973 | 69.35 | 2415.5636 | 69.575 | 2501.7132 | 69.575 | 2705.3711
69.35 | 3113.6201 | 69.35 | 2438.0456 | 69.575 | 2527.1223 | 69.575 | 2755.8817
79.35 | 3154.6232 | 79.35 | 2550.3751 | 79.575 | 2631.5054 | 79.575 | 2774.8557
79.35 | 3226.9511 | 79.35 | 2581.7077 | 79.575 | 2668.186 | 79.575 | 2838.5935
79.35 | 3128.2842 | 79.35 | 2538.8077 | 79.575 | 2616.3107 | 79.575 | 2755.2002
90.35 | 3215.4178 | 90.35 | 2653.6394 | 89.45 | 2707.3435 | 89.45 | 2800.0109
90.35 | 3194.1783 | 90.35 | 2638.309 | 89.45 | 2688.7701 | 89.45 | 2788.1544
90.35 | 3289.2151 | 90.35 | 2695.736 | 89.45 | 2756.3617 | 89.45 | 2858.9855
100.35 | 3251.7338 | 100.35 | 2686.8535 | 99.45 | 2729.5351 | 99.45 | 2821.1818
100.35 | 3320.4227 | 100.35 | 2749.4677 | 99.45 | 2798.0558 | 99.45 | 2881.0987
100.35 | 3266.1731 | 100.35 | 2703.3751 | 99.45 | 2743.8466 | 99.45 | 2831.2984