## Summary
M3 — CFRP retrofit, ground-floor columns + beams only
Model | M3_CFRP_GF
Protocol amplitudes (mm) | 2, 4, 8, 12, 16, 20, 30, 40, 50, 60, 70, 80, 90, 100
Cycles per amplitude | 3
Total turning points | 84
Total integration steps | 11982
Roof height (mm) | 17500
Peak +V (kN) | 2798.0558
Peak −V (kN) | -2812.7082
Disp @ +V peak (mm) | 99.45
Disp @ −V peak (mm) | -100.55
Roof drift @ +V peak (%)
Ultimate disp (mm) | 100.55
Initial secant K (kN/mm) | 61.9695
Final secant K (kN/mm) | 27.4463
Stiffness retained (%)

## Hysteresis
Disp (mm) | Shear (kN)
0.1 | 6.2034
0.2 | 12.4061
0.3 | 18.6083
0.4 | 24.8097
0.5 | 31.0106
0.6 | 37.2107
0.7 | 43.4103
0.8 | 49.6091
0.9 | 55.8073
1 | 62.0047
1.1 | 68.2015
1.2 | 74.3976
1.3 | 80.5929
1.4 | 86.7875
1.5 | 92.9813
1.6 | 99.1744
1.7 | 105.3667
1.8 | 111.5583
1.9 | 117.749
2 | 123.9389
1.9 | 117.6963
1.8 | 111.4537
1.7 | 105.2111
1.6 | 98.9685
1.5 | 92.7259
1.4 | 86.4832
1.3 | 80.2406
1.2 | 73.998
1.1 | 67.7555
1 | 61.5129
0.9 | 55.2703
0.8 | 49.0277
0.7 | 42.7851
0.6 | 36.5426
0.5 | 30.3
0.4 | 24.0574
0.3 | 17.8149
0.2 | 11.5723
0.1 | 5.3298
-1.9429e-16 | -0.90844
-0.1 | -7.1119
-0.2 | -13.3147
-0.3 | -19.5168
-0.4 | -25.7183
-0.5 | -31.919
-0.6 | -38.1191
-0.7 | -44.3184
-0.8 | -50.5171
-0.9 | -56.7149
-1 | -62.9122
-1.1 | -69.1088
-1.2 | -75.304
-1.3 | -81.4989
-1.4 | -87.6934
-1.5 | -93.8866
-1.6 | -100.079
-1.7 | -106.271
-1.8 | -112.4621
-1.9 | -118.6526
-2 | -124.8419
-1.9 | -118.5992
-1.8 | -112.3566
-1.7 | -106.1141
-1.6 | -99.8715
-1.5 | -93.629
-1.4 | -87.3864
-1.3 | -81.1439
-1.2 | -74.9015
-1.1 | -68.659
-1 | -62.4166
-0.9 | -56.1742
-0.8 | -49.9318
-0.7 | -43.6895
-0.6 | -37.4471
-0.5 | -31.2048
-0.4 | -24.9625
-0.3 | -18.7202
-0.2 | -12.4778
-0.1 | -6.2355
-1.3878e-16 | 0.0068199
0.1 | 6.2491
0.2 | 12.4914
0.3 | 18.7337
0.4 | 24.976
0.5 | 31.2182
0.6 | 37.4604
0.7 | 43.7025
0.8 | 49.9447
0.9 | 56.1866
1 | 62.4286
1.1 | 68.6704
1.2 | 74.9123
1.3 | 81.1541
1.4 | 87.3957
1.5 | 93.6374
1.6 | 99.879
1.7 | 106.1209
1.8 | 112.3628
1.9 | 118.6041
2 | 124.8399
1.9 | 118.5973
1.8 | 112.3547
1.7 | 106.1121
1.6 | 99.8695
1.5 | 93.627
1.4 | 87.3844
1.3 | 81.1419
1.2 | 74.8995
1.1 | 68.657
1 | 62.4145
0.9 | 56.1721
0.8 | 49.9297
0.7 | 43.6873
0.6 | 37.4449
0.5 | 31.2025
0.4 | 24.9601
0.3 | 18.7178
0.2 | 12.4754
0.1 | 6.233
-1.9429e-16 | -0.0093613
-0.1 | -6.2517
-0.2 | -12.4941
-0.3 | -18.7364
-0.4 | -24.9788
-0.5 | -31.221
-0.6 | -37.4631
-0.7 | -43.7051
-0.8 | -49.9472
-0.9 | -56.1891
-1 | -62.431
-1.1 | -68.673
-1.2 | -74.9143
-1.3 | -81.1559
-1.4 | -87.3979
-1.5 | -93.6393
-1.6 | -99.8808
-1.7 | -106.1226
-1.8 | -112.3643
-1.9 | -118.6061
-2 | -124.8474
-1.9 | -118.6048
-1.8 | -112.3622
-1.7 | -106.1196
-1.6 | -99.877
-1.5 | -93.6345
-1.4 | -87.392
-1.3 | -81.1495
-1.2 | -74.907
-1.1 | -68.6646
-1 | -62.4221
-0.9 | -56.1798
-0.8 | -49.9374
-0.7 | -43.695
-0.6 | -37.4527
-0.5 | -31.2104
-0.4 | -24.9681
-0.3 | -18.7257
-0.2 | -12.4834
-0.1 | -6.2411
-1.3878e-16 | 0.0012536
0.1 | 6.2436
0.2 | 12.4859
0.3 | 18.7282
0.4 | 24.9704
0.5 | 31.2126
0.6 | 37.4548
0.7 | 43.6969
0.8 | 49.9391
0.9 | 56.1811
1 | 62.423
1.1 | 68.6648
1.2 | 74.9067
1.3 | 81.1485
1.4 | 87.3901
1.5 | 93.6318
1.6 | 99.8735
1.7 | 106.1153
1.8 | 112.3572
1.9 | 118.5985
2 | 124.84
1.9 | 118.5973
1.8 | 112.3548
1.7 | 106.1122
1.6 | 99.8696
1.5 | 93.6271
1.4 | 87.3845
1.3 | 81.142
1.2 | 74.8995
1.1 | 68.6571
1 | 62.4146
0.9 | 56.1722
0.8 | 49.9298
0.7 | 43.6874
0.6 | 37.445
0.5 | 31.2026
0.4 | 24.9602
0.3 | 18.7178
0.2 | 12.4755
0.1 | 6.2331
-1.9429e-16 | -0.009286
-0.1 | -6.2516
-0.2 | -12.494
-0.3 | -18.7363
-0.4 | -24.9787
-0.5 | -31.2209
-0.6 | -37.463
-0.7 | -43.7051
-0.8 | -49.9471
-0.9 | -56.189
-1 | -62.4309
-1.1 | -68.6729
-1.2 | -74.9142
-1.3 | -81.1559
-1.4 | -87.3978
-1.5 | -93.6393
-1.6 | -99.8807
-1.7 | -106.1225
-1.8 | -112.3642
-1.9 | -118.606
-2 | -124.8474
-1.9 | -118.6048
-1.8 | -112.3622
-1.7 | -106.1196
-1.6 | -99.877
-1.5 | -93.6345
-1.4 | -87.392
-1.3 | -81.1495
-1.2 | -74.907
-1.1 | -68.6646
-1 | -62.4221
-0.9 | -56.1798
-0.8 | -49.9374
-0.7 | -43.695
-0.6 | -37.4527
-0.5 | -31.2104
-0.4 | -24.9681
-0.3 | -18.7257
-0.2 | -12.4834
-0.1 | -6.2411
-1.3878e-16 | 0.0012526
0.1 | 6.2435
0.2 | 12.4859
0.3 | 18.7282
0.4 | 24.9704
0.5 | 31.2126
0.6 | 37.4548
0.7 | 43.6969
0.8 | 49.9391
0.9 | 56.1811
1 | 62.423
1.1 | 68.6648
1.2 | 74.9067
1.3 | 81.1485
1.4 | 87.3901
1.5 | 93.6318
1.6 | 99.8735
1.7 | 106.1153
1.8 | 112.3572
1.9 | 118.5985
2 | 124.84
2.1 | 131.0283
2.2 | 137.2162
2.3 | 143.403
2.4 | 149.5889
2.5 | 155.7745
2.6 | 161.9588
2.7 | 168.1423
2.8 | 174.3247
2.9 | 180.5056
3 | 186.6866
3.1 | 192.8669
3.2 | 199.0459
3.3 | 205.2242
3.4 | 211.4017
3.5 | 217.5781
3.6 | 223.7541
3.7 | 229.9288
3.8 | 236.1026
3.9 | 242.275
4 | 248.4472
3.9 | 242.2046
3.8 | 235.962
3.7 | 229.7194
3.6 | 223.4769
3.5 | 217.2343
3.4 | 210.9918
3.3 | 204.7493
3.2 | 198.5068
3.1 | 192.2643
3 | 186.0218
2.9 | 179.7793
2.8 | 173.5369
2.7 | 167.2945
2.6 | 161.0522
2.5 | 154.8098
2.4 | 148.5675
2.3 | 142.3252
2.2 | 136.0829
2.1 | 129.8407
2 | 123.5985
1.9 | 117.3563
1.8 | 111.1142
1.7 | 104.872
1.6 | 98.63
1.5 | 92.388
1.4 | 86.1461
1.3 | 79.9043
1.2 | 73.6625
1.1 | 67.4207
1 | 61.179
0.9 | 54.9373
0.8 | 48.6955
0.7 | 42.4537
0.6 | 36.212
0.5 | 29.9702
0.4 | 23.7287
0.3 | 17.4869
0.2 | 11.2449
0.1 | 5.0031
-6.3838e-16 | -1.2386
-0.1 | -7.4805
-0.2 | -13.7226
-0.3 | -19.9641
-0.4 | -26.2055
-0.5 | -32.4467
-0.6 | -38.687
-0.7 | -44.9274
-0.8 | -51.1677
-0.9 | -57.4073
-1 | -63.6476
-1.1 | -69.8863
-1.2 | -76.125
-1.3 | -82.365
-1.4 | -88.6044
-1.5 | -94.8434
-1.6 | -101.0825
-1.7 | -107.3228
-1.8 | -113.5626
-1.9 | -119.8016
-2 | -126.0336
-2.1 | -132.22
-2.2 | -138.4075
-2.3 | -144.5937
-2.4 | -150.7787
-2.5 | -156.9628
-2.6 | -163.1458
-2.7 | -169.328
-2.8 | -175.509
-2.9 | -181.6885
-3 | -187.868
-3.1 | -194.0471
-3.2 | -200.2247
-3.3 | -206.4026
-3.4 | -212.5793
-3.5 | -218.7549
-3.6 | -224.9294
-3.7 | -231.103
-3.8 | -237.2756
-3.9 | -243.4473
-4 | -249.6177
-3.9 | -243.375
-3.8 | -237.1324
-3.7 | -230.8899
-3.6 | -224.6474
-3.5 | -218.4048
-3.4 | -212.1624
-3.3 | -205.9199
-3.2 | -199.6775
-3.1 | -193.4351
-3 | -187.1927
-2.9 | -180.9503
-2.8 | -174.708
-2.7 | -168.4658
-2.6 | -162.2236
-2.5 | -155.9814
-2.4 | -149.7393
-2.3 | -143.4971
-2.2 | -137.255
-2.1 | -131.0131
-2 | -124.7712
-1.9 | -118.5293
-1.8 | -112.2874
-1.7 | -106.0456
-1.6 | -99.804
-1.5 | -93.5625
-1.4 | -87.321
-1.3 | -81.0796
-1.2 | -74.8385
-1.1 | -68.5974
-1 | -62.3562
-0.9 | -56.1154
-0.8 | -49.8744
-0.7 | -43.6336
-0.6 | -37.3928
-0.5 | -31.1519
-0.4 | -24.9109
-0.3 | -18.6698
-0.2 | -12.4286
-0.1 | -6.1874
-1.3878e-16 | 0.053531
0.1 | 6.2944
0.2 | 12.5356
0.3 | 18.7765
0.4 | 25.0171
0.5 | 31.2575
0.6 | 37.4979
0.7 | 43.7381
0.8 | 49.9783
0.9 | 56.2179
1 | 62.457
1.1 | 68.6962
1.2 | 74.9354
1.3 | 81.1743
1.4 | 87.4124
1.5 | 93.6517
1.6 | 99.8904
1.7 | 106.1301
1.8 | 112.3692
1.9 | 118.6072
2 | 124.8456
2.1 | 131.0844
2.2 | 137.3232
2.3 | 143.5623
2.4 | 149.8018
2.5 | 156.0412
2.6 | 162.2799
2.7 | 168.5189
2.8 | 174.7562
2.9 | 180.9946
3 | 187.2337
3.1 | 193.4727
3.2 | 199.7116
3.3 | 205.9506
3.4 | 212.1896
3.5 | 218.4291
3.6 | 224.6681
3.7 | 230.9072
3.8 | 237.145
3.9 | 243.3836
4 | 249.6125
3.9 | 243.3699
3.8 | 237.1273
3.7 | 230.8848
3.6 | 224.6423
3.5 | 218.3998
3.4 | 212.1573
3.3 | 205.9149
3.2 | 199.6725
3.1 | 193.4301
3 | 187.1878
2.9 | 180.9455
2.8 | 174.7033
2.7 | 168.4611
2.6 | 162.2189
2.5 | 155.9768
2.4 | 149.7347
2.3 | 143.4926
2.2 | 137.2506
2.1 | 131.0087
2 | 124.7668
1.9 | 118.525
1.8 | 112.2832
1.7 | 106.0414
1.6 | 99.7998
1.5 | 93.5582
1.4 | 87.3168
1.3 | 81.0754
1.2 | 74.8341
1.1 | 68.5929
1 | 62.3516
0.9 | 56.1106
0.8 | 49.8694
0.7 | 43.6282
0.6 | 37.3871
0.5 | 31.146
0.4 | 24.9051
0.3 | 18.664
0.2 | 12.4227
0.1 | 6.1815
-6.3838e-16 | -0.059476
-0.1 | -6.3007
-0.2 | -12.542
-0.3 | -18.7829
-0.4 | -25.0236
-0.5 | -31.2641
-0.6 | -37.5037
-0.7 | -43.7436
-0.8 | -49.9831
-0.9 | -56.2218
-1 | -62.4614
-1.1 | -68.6994
-1.2 | -74.9373
-1.3 | -81.1765
-1.4 | -87.415
-1.5 | -93.6531
-1.6 | -99.8913
-1.7 | -106.1307
-1.8 | -112.3698
-1.9 | -118.608
-2 | -124.8461
-2.1 | -131.0838
-2.2 | -137.324
-2.3 | -143.5635
-2.4 | -149.8027
-2.5 | -156.042
-2.6 | -162.2809
-2.7 | -168.5198
-2.8 | -174.7585
-2.9 | -180.9965
-3 | -187.2351
-3.1 | -193.4745
-3.2 | -199.713
-3.3 | -205.9528
-3.4 | -212.1923
-3.5 | -218.4315
-3.6 | -224.6706
-3.7 | -230.9096
-3.8 | -237.1485
-3.9 | -243.3874
-4 | -249.6258
-3.9 | -243.3832
-3.8 | -237.1406
-3.7 | -230.898
-3.6 | -224.6555
-3.5 | -218.413
-3.4 | -212.1705
-3.3 | -205.928
-3.2 | -199.6856
-3.1 | -193.4432
-3 | -187.2008
-2.9 | -180.9585
-2.8 | -174.7162
-2.7 | -168.4739
-2.6 | -162.2317
-2.5 | -155.9895
-2.4 | -149.7474
-2.3 | -143.5053
-2.2 | -137.2632
-2.1 | -131.0212
-2 | -124.7793
-1.9 | -118.5374
-1.8 | -112.2956
-1.7 | -106.0538
-1.6 | -99.8121
-1.5 | -93.5706
-1.4 | -87.3292
-1.3 | -81.0877
-1.2 | -74.8467
-1.1 | -68.6055
-1 | -62.3644
-0.9 | -56.1236
-0.8 | -49.8826
-0.7 | -43.6418
-0.6 | -37.401
-0.5 | -31.1601
-0.4 | -24.9191
-0.3 | -18.678
-0.2 | -12.4368
-0.1 | -6.1956
-1.3878e-16 | 0.045297
0.1 | 6.2862
0.2 | 12.5273
0.3 | 18.7682
0.4 | 25.0089
0.5 | 31.2493
0.6 | 37.4896
0.7 | 43.7298
0.8 | 49.97
0.9 | 56.2097
1 | 62.4487
1.1 | 68.6879
1.2 | 74.9271
1.3 | 81.166
1.4 | 87.4041
1.5 | 93.6434
1.6 | 99.882
1.7 | 106.1218
1.8 | 112.3609
1.9 | 118.5988
2 | 124.8372
2.1 | 131.076
2.2 | 137.3149
2.3 | 143.5539
2.4 | 149.7934
2.5 | 156.0328
2.6 | 162.2715
2.7 | 168.5105
2.8 | 174.7478
2.9 | 180.9862
3 | 187.2253
3.1 | 193.4643
3.2 | 199.7032
3.3 | 205.9422
3.4 | 212.1812
3.5 | 218.4207
3.6 | 224.6597
3.7 | 230.8988
3.8 | 237.1366
3.9 | 243.3753
4 | 249.6126
3.9 | 243.37
3.8 | 237.1274
3.7 | 230.8849
3.6 | 224.6424
3.5 | 218.3999
3.4 | 212.1575
3.3 | 205.915
3.2 | 199.6726
3.1 | 193.4303
3 | 187.1879
2.9 | 180.9456
2.8 | 174.7034
2.7 | 168.4612
2.6 | 162.219
2.5 | 155.9769
2.4 | 149.7348
2.3 | 143.4927
2.2 | 137.2508
2.1 | 131.0088
2 | 124.7669
1.9 | 118.5251
1.8 | 112.2833
1.7 | 106.0416
1.6 | 99.7999
1.5 | 93.5584
1.4 | 87.3169
1.3 | 81.0755
1.2 | 74.8342
1.1 | 68.593
1 | 62.3517
0.9 | 56.1107
0.8 | 49.8695
0.7 | 43.6283
0.6 | 37.3872
0.5 | 31.1461
0.4 | 24.9052
0.3 | 18.6641
0.2 | 12.4228
0.1 | 6.1816
-6.3838e-16 | -0.059363
-0.1 | -6.3006
-0.2 | -12.5419
-0.3 | -18.7828
-0.4 | -25.0235
-0.5 | -31.264
-0.6 | -37.5036
-0.7 | -43.7435
-0.8 | -49.9829
-0.9 | -56.2217
-1 | -62.4613
-1.1 | -68.6993
-1.2 | -74.9372
-1.3 | -81.1763
-1.4 | -87.4149
-1.5 | -93.653
-1.6 | -99.8912
-1.7 | -106.1306
-1.8 | -112.3697
-1.9 | -118.6078
-2 | -124.846
-2.1 | -131.0836
-2.2 | -137.3239
-2.3 | -143.5634
-2.4 | -149.8026
-2.5 | -156.0419
-2.6 | -162.2807
-2.7 | -168.5197
-2.8 | -174.7584
-2.9 | -180.9963
-3 | -187.235
-3.1 | -193.4744
-3.2 | -199.7129
-3.3 | -205.9527
-3.4 | -212.1922
-3.5 | -218.4314
-3.6 | -224.6704
-3.7 | -230.9095
-3.8 | -237.1483
-3.9 | -243.3872
-4 | -249.6258
-3.9 | -243.3832
-3.8 | -237.1406
-3.7 | -230.898
-3.6 | -224.6555
-3.5 | -218.413
-3.4 | -212.1705
-3.3 | -205.928
-3.2 | -199.6856
-3.1 | -193.4432
-3 | -187.2008
-2.9 | -180.9585
-2.8 | -174.7162
-2.7 | -168.4739
-2.6 | -162.2317
-2.5 | -155.9895
-2.4 | -149.7474
-2.3 | -143.5053
-2.2 | -137.2632
-2.1 | -131.0212
-2 | -124.7793
-1.9 | -118.5374
-1.8 | -112.2956
-1.7 | -106.0538
-1.6 | -99.8121
-1.5 | -93.5706
-1.4 | -87.3292
-1.3 | -81.0877
-1.2 | -74.8467
-1.1 | -68.6056
-1 | -62.3644
-0.9 | -56.1236
-0.8 | -49.8826
-0.7 | -43.6418
-0.6 | -37.401
-0.5 | -31.1601
-0.4 | -24.9191
-0.3 | -18.678
-0.2 | -12.4368
-0.1 | -6.1956
-1.3878e-16 | 0.045296
0.1 | 6.2862
0.2 | 12.5273
0.3 | 18.7682
0.4 | 25.0089
0.5 | 31.2493
0.6 | 37.4896
0.7 | 43.7298
0.8 | 49.97
0.9 | 56.2097
1 | 62.4487
1.1 | 68.6879
1.2 | 74.9271
1.3 | 81.166
1.4 | 87.4041
1.5 | 93.6434
1.6 | 99.882
1.7 | 106.1218
1.8 | 112.3609
1.9 | 118.5988
2 | 124.8372
2.1 | 131.076
2.2 | 137.3149
2.3 | 143.5539
2.4 | 149.7934
2.5 | 156.0328
2.6 | 162.2715
2.7 | 168.5105
2.8 | 174.7478
2.9 | 180.9862
3 | 187.2253
3.1 | 193.4643
3.2 | 199.7032
3.3 | 205.9422
3.4 | 212.1812
3.5 | 218.4207
3.6 | 224.6597
3.7 | 230.8988
3.8 | 237.1366
3.9 | 243.3753
4 | 249.6126
4.1 | 255.7827
4.2 | 261.9517
4.3 | 268.1197
4.4 | 274.2868
4.5 | 280.4533
4.6 | 286.6181
4.7 | 292.7818
4.8 | 298.9429
4.9 | 305.1032
5 | 311.2623
5.1 | 317.4198
5.2 | 323.5752
5.3 | 329.7279
5.4 | 335.8791
5.5 | 342.0275
5.6 | 348.1738
5.7 | 354.3176
5.8 | 360.4595
5.9 | 366.5979
6 | 372.7338
6.1 | 378.8666
6.2 | 384.9949
6.3 | 391.1208
6.4 | 397.2439
6.5 | 403.3626
6.6 | 409.4774
6.7 | 415.586
6.8 | 421.6921
6.9 | 427.7938
7 | 433.8927
7.1 | 439.9865
7.2 | 446.0767
7.3 | 452.1613
7.4 | 458.2412
7.5 | 464.3183
7.6 | 470.3896
7.7 | 476.4565
7.8 | 482.5183
7.9 | 488.5745
8 | 494.625
7.9 | 488.3922
7.8 | 482.1594
7.7 | 475.9267
7.6 | 469.6939
7.5 | 463.4612
7.4 | 457.2286
7.3 | 450.9959
7.2 | 444.7633
7.1 | 438.5308
7 | 432.2982
6.9 | 426.0658
6.8 | 419.8333
6.7 | 413.6009
6.6 | 407.3685
6.5 | 401.1362
6.4 | 394.9038
6.3 | 388.6716
6.2 | 382.4393
6.1 | 376.2071
6 | 369.975
5.9 | 363.7428
5.8 | 357.5108
5.7 | 351.2787
5.6 | 345.0467
5.5 | 338.8148
5.4 | 332.5829
5.3 | 326.351
5.2 | 320.1191
5.1 | 313.8872
5 | 307.6555
4.9 | 301.4237
4.8 | 295.192
4.7 | 288.9603
4.6 | 282.7286
4.5 | 276.4969
4.4 | 270.2654
4.3 | 264.0338
4.2 | 257.8024
4.1 | 251.571
4 | 245.3397
3.9 | 239.1083
3.8 | 232.8771
3.7 | 226.6458
3.6 | 220.4148
3.5 | 214.1837
3.4 | 207.9527
3.3 | 201.722
3.2 | 195.4911
3.1 | 189.2604
3 | 183.0299
2.9 | 176.8005
2.8 | 170.5699
2.7 | 164.3394
2.6 | 158.1095
2.5 | 151.88
2.4 | 145.6502
2.3 | 139.4213
2.2 | 133.1921
2.1 | 126.9637
2 | 120.7354
1.9 | 114.5068
1.8 | 108.2781
1.7 | 102.0509
1.6 | 95.8239
1.5 | 89.5979
1.4 | 83.3713
1.3 | 77.145
1.2 | 70.9186
1.1 | 64.6922
1 | 58.4669
0.9 | 52.2388
0.8 | 46.0113
0.7 | 39.7848
0.6 | 33.5578
0.5 | 27.3315
0.4 | 21.1028
0.3 | 14.8738
0.2 | 8.6449
0.1 | 2.4164
-6.3838e-16 | -3.8131
-0.1 | -10.041
-0.2 | -16.2683
-0.3 | -22.4939
-0.4 | -28.717
-0.5 | -34.9379
-0.6 | -41.1595
-0.7 | -47.377
-0.8 | -53.5971
-0.9 | -59.8114
-1 | -66.0275
-1.1 | -72.245
-1.2 | -78.4632
-1.3 | -84.6817
-1.4 | -90.8999
-1.5 | -97.1214
-1.6 | -103.343
-1.7 | -109.5634
-1.8 | -115.784
-1.9 | -122.0051
-2 | -128.2303
-2.1 | -134.4562
-2.2 | -140.6837
-2.3 | -146.9119
-2.4 | -153.1382
-2.5 | -159.365
-2.6 | -165.5914
-2.7 | -171.8185
-2.8 | -178.0458
-2.9 | -184.2757
-3 | -190.505
-3.1 | -196.7368
-3.2 | -202.9684
-3.3 | -209.1994
-3.4 | -215.4306
-3.5 | -221.6626
-3.6 | -227.894
-3.7 | -234.1239
-3.8 | -240.3546
-3.9 | -246.586
-4 | -252.7982
-4.1 | -258.9628
-4.2 | -265.1258
-4.3 | -271.2874
-4.4 | -277.4484
-4.5 | -283.6074
-4.6 | -289.7654
-4.7 | -295.9192
-4.8 | -302.0692
-4.9 | -308.2191
-5 | -314.3672
-5.1 | -320.5131
-5.2 | -326.6577
-5.3 | -332.7989
-5.4 | -338.9369
-5.5 | -345.0719
-5.6 | -351.2052
-5.7 | -357.336
-5.8 | -363.4638
-5.9 | -369.588
-6 | -375.7086
-6.1 | -381.8242
-6.2 | -387.9358
-6.3 | -394.0465
-6.4 | -400.1543
-6.5 | -406.2576
-6.6 | -412.3565
-6.7 | -418.4525
-6.8 | -424.5447
-6.9 | -430.6345
-7 | -436.7208
-7.1 | -442.8041
-7.2 | -448.8835
-7.3 | -454.9575
-7.4 | -461.0282
-7.5 | -467.0951
-7.6 | -473.1564
-7.7 | -479.2142
-7.8 | -485.2679
-7.9 | -491.3173
-8 | -497.362
-7.9 | -491.1311
-7.8 | -484.9001
-7.7 | -478.6692
-7.6 | -472.4384
-7.5 | -466.2077
-7.4 | -459.977
-7.3 | -453.7463
-7.2 | -447.5157
-7.1 | -441.2852
-7 | -435.0547
-6.9 | -428.8244
-6.8 | -422.5941
-6.7 | -416.3639
-6.6 | -410.1338
-6.5 | -403.9037
-6.4 | -397.6736
-6.3 | -391.4437
-6.2 | -385.2139
-6.1 | -378.9842
-6 | -372.7545
-5.9 | -366.525
-5.8 | -360.2955
-5.7 | -354.0661
-5.6 | -347.8367
-5.5 | -341.6075
-5.4 | -335.3783
-5.3 | -329.1493
-5.2 | -322.9203
-5.1 | -316.6914
-5 | -310.4626
-4.9 | -304.2338
-4.8 | -298.0051
-4.7 | -291.7766
-4.6 | -285.5481
-4.5 | -279.3196
-4.4 | -273.0914
-4.3 | -266.8634
-4.2 | -260.6356
-4.1 | -254.4081
-4 | -248.1806
-3.9 | -241.9535
-3.8 | -235.7267
-3.7 | -229.5
-3.6 | -223.2736
-3.5 | -217.0475
-3.4 | -210.8213
-3.3 | -204.5955
-3.2 | -198.3702
-3.1 | -192.1452
-3 | -185.9213
-2.9 | -179.6971
-2.8 | -173.4736
-2.7 | -167.2508
-2.6 | -161.0282
-2.5 | -154.8064
-2.4 | -148.5846
-2.3 | -142.3634
-2.2 | -136.1446
-2.1 | -129.9267
-2 | -123.7089
-1.9 | -117.4904
-1.8 | -111.2733
-1.7 | -105.057
-1.6 | -98.8431
-1.5 | -92.6299
-1.4 | -86.4165
-1.3 | -80.205
-1.2 | -73.9937
-1.1 | -67.7817
-1 | -61.5715
-0.9 | -55.361
-0.8 | -49.1502
-0.7 | -42.9397
-0.6 | -36.727
-0.5 | -30.514
-0.4 | -24.2997
-0.3 | -18.0848
-0.2 | -11.871
-0.1 | -5.6584
-1.3878e-16 | 0.55547
0.1 | 6.7698
0.2 | 12.9831
0.3 | 19.1943
0.4 | 25.4039
0.5 | 31.6147
0.6 | 37.8246
0.7 | 44.0319
0.8 | 50.2373
0.9 | 56.4411
1 | 62.6474
1.1 | 68.8519
1.2 | 75.0535
1.3 | 81.2571
1.4 | 87.4625
1.5 | 93.6697
1.6 | 99.8757
1.7 | 106.0796
1.8 | 112.2847
1.9 | 118.4897
2 | 124.6964
2.1 | 130.9037
2.2 | 137.1138
2.3 | 143.3254
2.4 | 149.5345
2.5 | 155.7441
2.6 | 161.9542
2.7 | 168.164
2.8 | 174.3768
2.9 | 180.5898
3 | 186.8039
3.1 | 193.0183
3.2 | 199.233
3.3 | 205.448
3.4 | 211.6634
3.5 | 217.8795
3.6 | 224.0941
3.7 | 230.3073
3.8 | 236.5212
3.9 | 242.7369
4 | 248.9552
4.1 | 255.1722
4.2 | 261.39
4.3 | 267.6084
4.4 | 273.8266
4.5 | 280.0445
4.6 | 286.2618
4.7 | 292.4778
4.8 | 298.6951
4.9 | 304.9124
5 | 311.1288
5.1 | 317.3456
5.2 | 323.5628
5.3 | 329.7797
5.4 | 335.9955
5.5 | 342.2116
5.6 | 348.4285
5.7 | 354.6453
5.8 | 360.8605
5.9 | 367.0756
6 | 373.2917
6.1 | 379.5077
6.2 | 385.7246
6.3 | 391.9414
6.4 | 398.1581
6.5 | 404.3736
6.6 | 410.5893
6.7 | 416.8056
6.8 | 423.0219
6.9 | 429.2385
7 | 435.4554
7.1 | 441.6728
7.2 | 447.8904
7.3 | 454.1079
7.4 | 460.3253
7.5 | 466.5422
7.6 | 472.7591
7.7 | 478.9766
7.8 | 485.1941
7.9 | 491.4057
8 | 497.526
7.9 | 491.294
7.8 | 485.0619
7.7 | 478.83
7.6 | 472.5981
7.5 | 466.3662
7.4 | 460.1344
7.3 | 453.9027
7.2 | 447.671
7.1 | 441.4393
7 | 435.2078
6.9 | 428.9763
6.8 | 422.7449
6.7 | 416.5136
6.6 | 410.2823
6.5 | 404.0512
6.4 | 397.82
6.3 | 391.589
6.2 | 385.3581
6.1 | 379.1272
6 | 372.8964
5.9 | 366.6657
5.8 | 360.4352
5.7 | 354.2048
5.6 | 347.9746
5.5 | 341.7445
5.4 | 335.5148
5.3 | 329.2852
5.2 | 323.0557
5.1 | 316.8262
5 | 310.5969
4.9 | 304.3677
4.8 | 298.1385
4.7 | 291.9094
4.6 | 285.6803
4.5 | 279.4513
4.4 | 273.2224
4.3 | 266.9939
4.2 | 260.7657
4.1 | 254.5377
4 | 248.3101
3.9 | 242.083
3.8 | 235.856
3.7 | 229.6293
3.6 | 223.4031
3.5 | 217.1775
3.4 | 210.9518
3.3 | 204.7268
3.2 | 198.5019
3.1 | 192.2774
3 | 186.0533
2.9 | 179.8306
2.8 | 173.6079
2.7 | 167.3853
2.6 | 161.1639
2.5 | 154.9434
2.4 | 148.7237
2.3 | 142.5051
2.2 | 136.2864
2.1 | 130.0698
2 | 123.8533
1.9 | 117.637
1.8 | 111.4209
1.7 | 105.206
1.6 | 98.9928
1.5 | 92.7804
1.4 | 86.5678
1.3 | 80.3559
1.2 | 74.1442
1.1 | 67.932
1 | 61.7217
0.9 | 55.5089
0.8 | 49.296
0.7 | 43.0844
0.6 | 36.8723
0.5 | 30.6615
0.4 | 24.4482
0.3 | 18.2345
0.2 | 12.0208
0.1 | 5.8078
-6.3838e-16 | -0.40619
-0.1 | -6.6191
-0.2 | -12.8312
-0.3 | -19.0416
-0.4 | -25.2499
-0.5 | -31.455
-0.6 | -37.6614
-0.7 | -43.8642
-0.8 | -50.0678
-0.9 | -56.2673
-1 | -62.4666
-1.1 | -68.6694
-1.2 | -74.8713
-1.3 | -81.0734
-1.4 | -87.2747
-1.5 | -93.4793
-1.6 | -99.6853
-1.7 | -105.8891
-1.8 | -112.0936
-1.9 | -118.2988
-2 | -124.5063
-2.1 | -130.7156
-2.2 | -136.9257
-2.3 | -143.1378
-2.4 | -149.3479
-2.5 | -155.5584
-2.6 | -161.7689
-2.7 | -167.9793
-2.8 | -174.19
-2.9 | -180.4037
-3 | -186.6168
-3.1 | -192.8319
-3.2 | -199.0473
-3.3 | -205.2621
-3.4 | -211.477
-3.5 | -217.6928
-3.6 | -223.9086
-3.7 | -230.1226
-3.8 | -236.3369
-3.9 | -242.5523
-4 | -248.7696
-4.1 | -254.9868
-4.2 | -261.2036
-4.3 | -267.4208
-4.4 | -273.638
-4.5 | -279.8553
-4.6 | -286.0735
-4.7 | -292.2906
-4.8 | -298.5053
-4.9 | -304.721
-5 | -310.9372
-5.1 | -317.1534
-5.2 | -323.3703
-5.3 | -329.5872
-5.4 | -335.8031
-5.5 | -342.0177
-5.6 | -348.2323
-5.7 | -354.4481
-5.8 | -360.6637
-5.9 | -366.8781
-6 | -373.0927
-6.1 | -379.307
-6.2 | -385.5194
-6.3 | -391.7324
-6.4 | -397.9471
-6.5 | -404.1616
-6.6 | -410.3758
-6.7 | -416.5909
-6.8 | -422.8055
-6.9 | -429.0198
-7 | -435.2345
-7.1 | -441.4497
-7.2 | -447.6654
-7.3 | -453.8809
-7.4 | -460.0968
-7.5 | -466.3121
-7.6 | -472.5261
-7.7 | -478.7398
-7.8 | -484.9546
-7.9 | -491.1711
-8 | -497.3865
-7.9 | -491.1556
-7.8 | -484.9246
-7.7 | -478.6938
-7.6 | -472.463
-7.5 | -466.2322
-7.4 | -460.0015
-7.3 | -453.7708
-7.2 | -447.5403
-7.1 | -441.3097
-7 | -435.0793
-6.9 | -428.849
-6.8 | -422.6187
-6.7 | -416.3885
-6.6 | -410.1584
-6.5 | -403.9283
-6.4 | -397.6983
-6.3 | -391.4684
-6.2 | -385.2386
-6.1 | -379.0088
-6 | -372.7792
-5.9 | -366.5497
-5.8 | -360.3202
-5.7 | -354.0908
-5.6 | -347.8615
-5.5 | -341.6323
-5.4 | -335.4032
-5.3 | -329.1741
-5.2 | -322.9452
-5.1 | -316.7164
-5 | -310.4876
-4.9 | -304.2588
-4.8 | -298.0302
-4.7 | -291.8016
-4.6 | -285.5732
-4.5 | -279.3447
-4.4 | -273.1166
-4.3 | -266.8887
-4.2 | -260.661
-4.1 | -254.4335
-4 | -248.206
-3.9 | -241.979
-3.8 | -235.7522
-3.7 | -229.5256
-3.6 | -223.2994
-3.5 | -217.0733
-3.4 | -210.8473
-3.3 | -204.6216
-3.2 | -198.3963
-3.1 | -192.1716
-3 | -185.9478
-2.9 | -179.7237
-2.8 | -173.5004
-2.7 | -167.2778
-2.6 | -161.0554
-2.5 | -154.8339
-2.4 | -148.6123
-2.3 | -142.3914
-2.2 | -136.1728
-2.1 | -129.9553
-2 | -123.7379
-1.9 | -117.5198
-1.8 | -111.3031
-1.7 | -105.0872
-1.6 | -98.8739
-1.5 | -92.6612
-1.4 | -86.4484
-1.3 | -80.2375
-1.2 | -74.0268
-1.1 | -67.8155
-1 | -61.6061
-0.9 | -55.3962
-0.8 | -49.1861
-0.7 | -42.9764
-0.6 | -36.7645
-0.5 | -30.5522
-0.4 | -24.3387
-0.3 | -18.1245
-0.2 | -11.9115
-0.1 | -5.6997
-1.3878e-16 | 0.51344
0.1 | 6.727
0.2 | 12.9395
0.3 | 19.15
0.4 | 25.3588
0.5 | 31.5688
0.6 | 37.7779
0.7 | 43.9845
0.8 | 50.1891
0.9 | 56.392
1 | 62.5976
1.1 | 68.8013
1.2 | 75.0022
1.3 | 81.205
1.4 | 87.4096
1.5 | 93.6161
1.6 | 99.8212
1.7 | 106.0244
1.8 | 112.2287
1.9 | 118.4329
2 | 124.6388
2.1 | 130.8453
2.2 | 137.0547
2.3 | 143.2655
2.4 | 149.4738
2.5 | 155.6826
2.6 | 161.8919
2.7 | 168.101
2.8 | 174.313
2.9 | 180.5252
3 | 186.7386
3.1 | 192.9522
3.2 | 199.1661
3.3 | 205.3804
3.4 | 211.595
3.5 | 217.8102
3.6 | 224.0241
3.7 | 230.2366
3.8 | 236.4496
3.9 | 242.6646
4 | 248.8821
4.1 | 255.0983
4.2 | 261.3153
4.3 | 267.5329
4.4 | 273.7504
4.5 | 279.9676
4.6 | 286.184
4.7 | 292.3993
4.8 | 298.6158
4.9 | 304.8323
5 | 311.048
5.1 | 317.264
5.2 | 323.4805
5.3 | 329.6965
5.4 | 335.9116
5.5 | 342.127
5.6 | 348.3431
5.7 | 354.559
5.8 | 360.7735
5.9 | 366.9878
6 | 373.2031
6.1 | 379.4184
6.2 | 385.6345
6.3 | 391.8505
6.4 | 398.0665
6.5 | 404.2812
6.6 | 410.496
6.7 | 416.7116
6.8 | 422.9271
6.9 | 429.1429
7 | 435.3591
7.1 | 441.5757
7.2 | 447.7925
7.3 | 454.0092
7.4 | 460.2259
7.5 | 466.4421
7.6 | 472.6582
7.7 | 478.8749
7.8 | 485.0918
7.9 | 491.3092
8 | 497.5264
7.9 | 491.2943
7.8 | 485.0623
7.7 | 478.8303
7.6 | 472.5984
7.5 | 466.3666
7.4 | 460.1348
7.3 | 453.903
7.2 | 447.6713
7.1 | 441.4397
7 | 435.2081
6.9 | 428.9766
6.8 | 422.7453
6.7 | 416.5139
6.6 | 410.2827
6.5 | 404.0515
6.4 | 397.8204
6.3 | 391.5894
6.2 | 385.3584
6.1 | 379.1276
6 | 372.8968
5.9 | 366.6661
5.8 | 360.4355
5.7 | 354.2052
5.6 | 347.9749
5.5 | 341.7449
5.4 | 335.5152
5.3 | 329.2856
5.2 | 323.0561
5.1 | 316.8266
5 | 310.5973
4.9 | 304.3681
4.8 | 298.1389
4.7 | 291.9097
4.6 | 285.6807
4.5 | 279.4517
4.4 | 273.2228
4.3 | 266.9943
4.2 | 260.7661
4.1 | 254.5381
4 | 248.3105
3.9 | 242.0833
3.8 | 235.8564
3.7 | 229.6296
3.6 | 223.4035
3.5 | 217.1779
3.4 | 210.9522
3.3 | 204.7272
3.2 | 198.5022
3.1 | 192.2778
3 | 186.0537
2.9 | 179.831
2.8 | 173.6083
2.7 | 167.3857
2.6 | 161.1643
2.5 | 154.9438
2.4 | 148.7241
2.3 | 142.5055
2.2 | 136.2868
2.1 | 130.0702
2 | 123.8537
1.9 | 117.6374
1.8 | 111.4213
1.7 | 105.2064
1.6 | 98.9932
1.5 | 92.7808
1.4 | 86.5683
1.3 | 80.3564
1.2 | 74.1447
1.1 | 67.9325
1 | 61.7221
0.9 | 55.5093
0.8 | 49.2964
0.7 | 43.0849
0.6 | 36.8728
0.5 | 30.662
0.4 | 24.4487
0.3 | 18.235
0.2 | 12.0213
0.1 | 5.8083
-6.3838e-16 | -0.40569
-0.1 | -6.6186
-0.2 | -12.8307
-0.3 | -19.041
-0.4 | -25.2493
-0.5 | -31.4545
-0.6 | -37.6609
-0.7 | -43.8636
-0.8 | -50.0672
-0.9 | -56.2668
-1 | -62.4661
-1.1 | -68.6688
-1.2 | -74.8708
-1.3 | -81.0729
-1.4 | -87.2741
-1.5 | -93.4787
-1.6 | -99.6847
-1.7 | -105.8886
-1.8 | -112.093
-1.9 | -118.2982
-2 | -124.5057
-2.1 | -130.715
-2.2 | -136.925
-2.3 | -143.1372
-2.4 | -149.3473
-2.5 | -155.5578
-2.6 | -161.7683
-2.7 | -167.9786
-2.8 | -174.1894
-2.9 | -180.4031
-3 | -186.6161
-3.1 | -192.8312
-3.2 | -199.0466
-3.3 | -205.2614
-3.4 | -211.4763
-3.5 | -217.6921
-3.6 | -223.9079
-3.7 | -230.1219
-3.8 | -236.3362
-3.9 | -242.5516
-4 | -248.7689
-4.1 | -254.9861
-4.2 | -261.2028
-4.3 | -267.42
-4.4 | -273.6373
-4.5 | -279.8546
-4.6 | -286.0728
-4.7 | -292.2899
-4.8 | -298.5045
-4.9 | -304.7203
-5 | -310.9365
-5.1 | -317.1526
-5.2 | -323.3695
-5.3 | -329.5864
-5.4 | -335.8023
-5.5 | -342.0169
-5.6 | -348.2315
-5.7 | -354.4473
-5.8 | -360.6629
-5.9 | -366.8773
-6 | -373.0919
-6.1 | -379.3062
-6.2 | -385.5186
-6.3 | -391.7316
-6.4 | -397.9463
-6.5 | -404.1608
-6.6 | -410.375
-6.7 | -416.59
-6.8 | -422.8046
-6.9 | -429.0189
-7 | -435.2337
-7.1 | -441.4489
-7.2 | -447.6645
-7.3 | -453.88
-7.4 | -460.096
-7.5 | -466.3113
-7.6 | -472.5252
-7.7 | -478.7389
-7.8 | -484.9537
-7.9 | -491.1702
-8 | -497.3866
-7.85 | -488.0401
-7.7 | -478.6938
-7.55 | -469.3476
-7.4 | -460.0015
-7.25 | -450.6556
-7.1 | -441.3097
-6.95 | -431.9641
-6.8 | -422.6187
-6.65 | -413.2734
-6.5 | -403.9283
-6.35 | -394.5833
-6.2 | -385.2386
-6.05 | -375.894
-5.9 | -366.5497
-5.75 | -357.2055
-5.6 | -347.8615
-5.45 | -338.5177
-5.3 | -329.1741
-5.15 | -319.8308
-5 | -310.4876
-4.85 | -301.1445
-4.7 | -291.8016
-4.55 | -282.4589
-4.4 | -273.1166
-4.25 | -263.7748
-4.1 | -254.4335
-3.95 | -245.0925
-3.8 | -235.7522
-3.65 | -226.4125
-3.5 | -217.0733
-3.35 | -207.7344
-3.2 | -198.3964
-3.05 | -189.0594
-2.9 | -179.7237
-2.75 | -170.3889
-2.6 | -161.0554
-2.45 | -151.7231
-2.3 | -142.3914
-2.15 | -133.0638
-2 | -123.7379
-1.85 | -114.4115
-1.7 | -105.0872
-1.55 | -95.7679
-1.4 | -86.4484
-1.25 | -77.1325
-1.1 | -67.8155
-0.95 | -58.5008
-0.8 | -49.1861
-0.65 | -39.8705
-0.5 | -30.5522
-0.35 | -21.2317
-0.2 | -11.9115
-0.05 | -2.5932
0.1 | 6.727
0.25 | 16.0449
0.4 | 25.3588
0.55 | 34.6731
0.7 | 43.9844
0.85 | 53.2899
1 | 62.5976
1.15 | 71.9016
1.3 | 81.205
1.45 | 90.5125
1.6 | 99.8212
1.75 | 109.1265
1.9 | 118.4329
2.05 | 127.742
2.2 | 137.0547
2.35 | 146.3698
2.5 | 155.6826
2.65 | 164.9961
2.8 | 174.313
2.95 | 183.6318
3.1 | 192.9522
3.25 | 202.2734
3.4 | 211.5949
3.55 | 220.9174
3.7 | 230.2366
3.85 | 239.5564
4 | 248.8821
4.15 | 258.2067
4.3 | 267.5329
4.45 | 276.859
4.6 | 286.184
4.75 | 295.5074
4.9 | 304.8323
5.05 | 314.1559
5.2 | 323.4805
5.35 | 332.8041
5.5 | 342.1269
5.65 | 351.4511
5.8 | 360.7735
5.95 | 370.0955
6.1 | 379.4184
6.25 | 388.7424
6.4 | 398.0664
6.55 | 407.3884
6.7 | 416.7116
6.85 | 426.0349
7 | 435.3591
7.15 | 444.6841
7.3 | 454.0092
7.45 | 463.3339
7.6 | 472.6582
7.75 | 481.9833
7.9 | 491.3092
8.05 | 500.5462
8.2 | 509.5985
8.35 | 518.6371
8.5 | 527.6587
8.65 | 536.669
8.8 | 545.6695
8.95 | 554.6562
9.1 | 563.6282
9.25 | 572.5828
9.4 | 581.5234
9.55 | 590.4488
9.7 | 599.3538
9.85 | 608.2393
10 | 617.1033
10.15 | 625.9503
10.3 | 634.779
10.45 | 643.5893
10.6 | 652.3793
10.75 | 661.1463
10.9 | 669.8906
11.05 | 678.6149
11.2 | 687.32
11.35 | 696.0014
11.5 | 704.661
11.65 | 713.2936
11.8 | 721.8978
11.95 | 730.4781
11.8 | 721.2188
11.65 | 711.9597
11.5 | 702.7006
11.35 | 693.4416
11.2 | 684.1827
11.05 | 674.9239
10.9 | 665.6652
10.75 | 656.4066
10.6 | 647.1482
10.45 | 637.8898
10.3 | 628.6315
10.15 | 619.3734
10 | 610.1154
9.85 | 600.8575
9.7 | 591.5997
9.55 | 582.342
9.4 | 573.0845
9.25 | 563.827
9.1 | 554.5697
8.95 | 545.3125
8.8 | 536.0554
8.65 | 526.7985
8.5 | 517.5416
8.35 | 508.2849
8.2 | 499.0283
8.05 | 489.7718
7.9 | 480.5154
7.75 | 471.2591
7.6 | 462.003
7.45 | 452.747
7.3 | 443.491
7.15 | 434.2353
7 | 424.9798
6.85 | 415.7244
6.7 | 406.4692
6.55 | 397.214
6.4 | 387.9593
6.25 | 378.7048
6.1 | 369.4503
5.95 | 360.1963
5.8 | 350.9424
5.65 | 341.6894
5.5 | 332.437
5.35 | 323.1841
5.2 | 313.932
5.05 | 304.6803
4.9 | 295.4284
4.75 | 286.1766
4.6 | 276.9251
4.45 | 267.6745
4.3 | 258.4254
4.15 | 249.1767
4 | 239.9294
3.85 | 230.6825
3.7 | 221.4369
3.55 | 212.1928
3.4 | 202.9501
3.25 | 193.7088
3.1 | 184.4718
2.95 | 175.235
2.8 | 165.9995
2.65 | 156.7683
2.5 | 147.5375
2.35 | 138.3104
2.2 | 129.0854
2.05 | 119.8611
1.9 | 110.6395
1.75 | 101.424
1.6 | 92.2056
1.45 | 82.9885
1.3 | 73.7693
1.15 | 64.5507
1 | 55.3241
0.85 | 46.0997
0.7 | 36.8724
0.55 | 27.6368
0.4 | 18.3988
0.25 | 9.1619
0.1 | -0.07377
-0.05 | -9.3033
-0.2 | -18.5217
-0.35 | -27.7274
-0.5 | -36.926
-0.65 | -46.1177
-0.8 | -55.3104
-0.95 | -64.5127
-1.1 | -73.7211
-1.25 | -82.9351
-1.4 | -92.1628
-1.55 | -101.3944
-1.7 | -110.6354
-1.85 | -119.8886
-2 | -129.1489
-2.15 | -138.4137
-2.3 | -147.684
-2.45 | -156.9566
-2.6 | -166.2336
-2.75 | -175.5166
-2.9 | -184.804
-3.05 | -194.0955
-3.2 | -203.3885
-3.35 | -212.6866
-3.5 | -221.9855
-3.65 | -231.2854
-3.8 | -240.5888
-3.95 | -249.8954
-4.1 | -259.2035
-4.25 | -268.5112
-4.4 | -277.8174
-4.55 | -287.1244
-4.7 | -296.4295
-4.85 | -305.7355
-5 | -315.0434
-5.15 | -324.3513
-5.3 | -333.6579
-5.45 | -342.962
-5.6 | -352.2673
-5.75 | -361.5733
-5.9 | -370.8765
-6.05 | -380.1778
-6.2 | -389.4811
-6.35 | -398.7876
-6.5 | -408.0934
-6.65 | -417.4006
-6.8 | -426.7086
-6.95 | -436.0175
-7.1 | -445.3274
-7.25 | -454.6359
-7.4 | -463.9456
-7.55 | -473.2541
-7.7 | -482.5628
-7.85 | -491.8643
-8 | -501.0366
-8.15 | -510.0762
-8.3 | -519.1026
-8.45 | -528.1145
-8.6 | -537.1149
-8.75 | -546.1047
-8.9 | -555.0792
-9.05 | -564.0388
-9.2 | -572.9826
-9.35 | -581.9101
-9.5 | -590.8219
-9.65 | -599.7142
-9.8 | -608.5863
-9.95 | -617.438
-10.1 | -626.2686
-10.25 | -635.0777
-10.4 | -643.8661
-10.55 | -652.6319
-10.7 | -661.375
-10.85 | -670.0968
-11 | -678.7976
-11.15 | -687.4774
-11.3 | -696.1345
-11.45 | -704.766
-11.6 | -713.371
-11.75 | -721.9483
-11.9 | -730.5026
-12.05 | -739.0374
-11.9 | -729.7877
-11.75 | -720.5381
-11.6 | -711.2887
-11.45 | -702.0393
-11.3 | -692.7901
-11.15 | -683.541
-11 | -674.292
-10.85 | -665.0432
-10.7 | -655.7946
-10.55 | -646.5461
-10.4 | -637.2977
-10.25 | -628.0495
-10.1 | -618.8014
-9.95 | -609.5535
-9.8 | -600.3058
-9.65 | -591.0582
-9.5 | -581.8108
-9.35 | -572.5636
-9.2 | -563.3166
-9.05 | -554.0697
-8.9 | -544.8229
-8.75 | -535.5764
-8.6 | -526.33
-8.45 | -517.0837
-8.3 | -507.8377
-8.15 | -498.5919
-8 | -489.3462
-7.85 | -480.1007
-7.7 | -470.8553
-7.55 | -461.6102
-7.4 | -452.3652
-7.25 | -443.1205
-7.1 | -433.8763
-6.95 | -424.6328
-6.8 | -415.3894
-6.65 | -406.1461
-6.5 | -396.9033
-6.35 | -387.6612
-6.2 | -378.4199
-6.05 | -369.1788
-5.9 | -359.938
-5.75 | -350.6974
-5.6 | -341.4577
-5.45 | -332.2186
-5.3 | -322.9803
-5.15 | -313.7427
-5 | -304.5055
-4.85 | -295.2688
-4.7 | -286.0328
-4.55 | -276.7978
-4.4 | -267.5637
-4.25 | -258.3312
-4.1 | -249.1001
-3.95 | -239.8709
-3.8 | -230.6433
-3.65 | -221.4177
-3.5 | -212.1937
-3.35 | -202.9735
-3.2 | -193.7573
-3.05 | -184.5463
-2.9 | -175.3377
-2.75 | -166.1332
-2.6 | -156.9323
-2.45 | -147.7378
-2.3 | -138.5523
-2.15 | -129.3736
-2 | -120.1963
-1.85 | -111.0296
-1.7 | -101.8756
-1.55 | -92.7249
-1.4 | -83.5813
-1.25 | -74.4441
-1.1 | -65.3099
-0.95 | -56.1727
-0.8 | -47.0304
-0.65 | -37.8791
-0.5 | -28.7229
-0.35 | -19.5674
-0.2 | -10.4091
-0.05 | -1.25
0.1 | 7.9009
0.25 | 17.0423
0.4 | 26.1775
0.55 | 35.3046
0.7 | 44.4235
0.85 | 53.5446
1 | 62.6597
1.15 | 71.7794
1.3 | 80.9047
1.45 | 90.0314
1.6 | 99.1595
1.75 | 108.2932
1.9 | 117.4387
2.05 | 126.5918
2.2 | 135.7471
2.35 | 144.9038
2.5 | 154.0658
2.65 | 163.2347
2.8 | 172.4111
2.95 | 181.591
3.1 | 190.7745
3.25 | 199.9629
3.4 | 209.1526
3.55 | 218.3439
3.7 | 227.5387
3.85 | 236.7404
4 | 245.9446
4.15 | 255.1485
4.3 | 264.3524
4.45 | 273.5563
4.6 | 282.7594
4.75 | 291.9636
4.9 | 301.1678
5.05 | 310.3725
5.2 | 319.5783
5.35 | 328.7839
5.5 | 337.9892
5.65 | 347.194
5.8 | 356.3968
5.95 | 365.6015
6.1 | 374.8089
6.25 | 384.0172
6.4 | 393.2245
6.55 | 402.4321
6.7 | 411.6415
6.85 | 420.8526
7 | 430.064
7.15 | 439.2762
7.3 | 448.4875
7.45 | 457.6995
7.6 | 466.9127
7.75 | 476.1264
7.9 | 485.3405
8.05 | 494.5549
8.2 | 503.7683
8.35 | 512.9806
8.5 | 522.1914
8.65 | 531.4013
8.8 | 540.6114
8.95 | 549.8224
9.1 | 559.0347
9.25 | 568.2468
9.4 | 577.4589
9.55 | 586.6704
9.7 | 595.8804
9.85 | 605.0915
10 | 614.3032
10.15 | 623.5145
10.3 | 632.7273
10.45 | 641.9396
10.6 | 651.1505
10.75 | 660.3616
10.9 | 669.574
11.05 | 678.7892
11.2 | 688.0063
11.35 | 697.2245
11.5 | 706.4426
11.65 | 715.6598
11.8 | 724.8257
11.95 | 733.5648
11.8 | 724.3113
11.65 | 715.0579
11.5 | 705.8047
11.35 | 696.5515
11.2 | 687.2985
11.05 | 678.0455
10.9 | 668.7928
10.75 | 659.5402
10.6 | 650.2877
10.45 | 641.0355
10.3 | 631.7833
10.15 | 622.5313
10 | 613.2795
9.85 | 604.0278
9.7 | 594.7763
9.55 | 585.525
9.4 | 576.2738
9.25 | 567.0228
9.1 | 557.7719
8.95 | 548.5213
8.8 | 539.2708
8.65 | 530.0204
8.5 | 520.7703
8.35 | 511.5203
8.2 | 502.2705
8.05 | 493.0209
7.9 | 483.7714
7.75 | 474.522
7.6 | 465.2729
7.45 | 456.0239
7.3 | 446.7751
7.15 | 437.5266
7 | 428.2786
6.85 | 419.0313
6.7 | 409.784
6.55 | 400.537
6.4 | 391.2905
6.25 | 382.0447
6.1 | 372.7995
5.95 | 363.555
5.8 | 354.3111
5.65 | 345.0684
5.5 | 335.8275
5.35 | 326.5865
5.2 | 317.3463
5.05 | 308.1072
4.9 | 298.8685
4.75 | 289.6301
4.6 | 280.3924
4.45 | 271.1561
4.3 | 261.9221
4.15 | 252.6898
4 | 243.4598
3.85 | 234.2316
3.7 | 225.0061
3.55 | 215.7835
3.4 | 206.5646
3.25 | 197.3487
3.1 | 188.1384
2.95 | 178.9325
2.8 | 169.7298
2.65 | 160.534
2.5 | 151.3428
2.35 | 142.1599
2.2 | 132.9816
2.05 | 123.8095
1.9 | 114.641
1.75 | 105.4831
1.6 | 96.3277
1.45 | 87.1765
1.3 | 78.0282
1.15 | 68.884
1 | 59.7341
0.85 | 50.5875
0.7 | 41.4394
0.55 | 32.2847
0.4 | 23.1278
0.25 | 13.9731
0.1 | 4.82
-0.05 | -4.3273
-0.2 | -13.4621
-0.35 | -22.5832
-0.5 | -31.6936
-0.65 | -40.7939
-0.8 | -49.8915
-0.95 | -58.9938
-1.1 | -68.0986
-1.25 | -77.2066
-1.4 | -86.3249
-1.55 | -95.4496
-1.7 | -104.5798
-1.85 | -113.7211
-2 | -122.8722
-2.15 | -132.0261
-2.3 | -141.1834
-2.45 | -150.346
-2.6 | -159.5122
-2.75 | -168.6848
-2.9 | -177.8623
-3.05 | -187.0444
-3.2 | -196.2271
-3.35 | -205.4146
-3.5 | -214.6056
-3.65 | -223.7974
-3.8 | -232.9916
-3.95 | -242.1896
-4.1 | -251.39
-4.25 | -260.5913
-4.4 | -269.7896
-4.55 | -278.9887
-4.7 | -288.1877
-4.85 | -297.3868
-5 | -306.5866
-5.15 | -315.7871
-5.3 | -324.9882
-5.45 | -334.1857
-5.6 | -343.3824
-5.75 | -352.5796
-5.9 | -361.7784
-6.05 | -370.9757
-6.2 | -380.171
-6.35 | -389.3667
-6.5 | -398.564
-6.65 | -407.763
-6.8 | -416.9629
-6.95 | -426.1642
-7.1 | -435.3666
-7.25 | -444.5687
-7.4 | -453.7709
-7.55 | -462.9733
-7.7 | -472.1745
-7.85 | -481.3751
-8 | -490.5782
-8.15 | -499.7817
-8.3 | -508.9842
-8.45 | -518.1857
-8.6 | -527.3873
-8.75 | -536.5888
-8.9 | -545.7899
-9.05 | -554.9921
-9.2 | -564.1946
-9.35 | -573.3971
-9.5 | -582.5989
-9.65 | -591.7986
-9.8 | -600.9984
-9.95 | -610.1998
-10.1 | -619.4017
-10.25 | -628.6046
-10.4 | -637.8082
-10.55 | -647.0104
-10.7 | -656.2119
-10.85 | -665.4136
-11 | -674.6169
-11.15 | -683.8226
-11.3 | -693.0295
-11.45 | -702.2375
-11.6 | -711.4452
-11.75 | -720.6522
-11.9 | -729.8601
-12.05 | -739.0637
-11.9 | -729.8141
-11.75 | -720.5645
-11.6 | -711.3151
-11.45 | -702.0659
-11.3 | -692.8167
-11.15 | -683.5676
-11 | -674.3187
-10.85 | -665.0699
-10.7 | -655.8213
-10.55 | -646.5729
-10.4 | -637.3246
-10.25 | -628.0764
-10.1 | -618.8284
-9.95 | -609.5805
-9.8 | -600.3328
-9.65 | -591.0853
-9.5 | -581.838
-9.35 | -572.5908
-9.2 | -563.3438
-9.05 | -554.097
-8.9 | -544.8503
-8.75 | -535.6038
-8.6 | -526.3575
-8.45 | -517.1113
-8.3 | -507.8653
-8.15 | -498.6196
-8 | -489.3739
-7.85 | -480.1284
-7.7 | -470.8831
-7.55 | -461.6381
-7.4 | -452.3932
-7.25 | -443.1485
-7.1 | -433.9044
-6.95 | -424.6609
-6.8 | -415.4176
-6.65 | -406.1744
-6.5 | -396.9317
-6.35 | -387.6897
-6.2 | -378.4484
-6.05 | -369.2075
-5.9 | -359.9667
-5.75 | -350.7263
-5.6 | -341.4866
-5.45 | -332.2476
-5.3 | -323.0095
-5.15 | -313.772
-5 | -304.535
-4.85 | -295.2985
-4.7 | -286.0626
-4.55 | -276.8278
-4.4 | -267.5939
-4.25 | -258.3617
-4.1 | -249.1308
-3.95 | -239.9019
-3.8 | -230.6746
-3.65 | -221.4495
-3.5 | -212.2258
-3.35 | -203.0061
-3.2 | -193.7905
-3.05 | -184.5801
-2.9 | -175.3723
-2.75 | -166.1687
-2.6 | -156.9688
-2.45 | -147.7754
-2.3 | -138.5911
-2.15 | -129.4139
-2 | -120.2383
-1.85 | -111.0733
-1.7 | -101.9214
-1.55 | -92.7729
-1.4 | -83.6317
-1.25 | -74.4973
-1.1 | -65.3662
-0.95 | -56.2322
-0.8 | -47.0934
-0.65 | -37.9457
-0.5 | -28.7931
-0.35 | -19.6413
-0.2 | -10.4867
-0.05 | -1.3314
0.1 | 7.8157
0.25 | 16.9532
0.4 | 26.0844
0.55 | 35.2076
0.7 | 44.3223
0.85 | 53.4391
1 | 62.5497
1.15 | 71.6648
1.3 | 80.7852
1.45 | 89.907
1.6 | 99.03
1.75 | 108.1585
1.9 | 117.2986
2.05 | 126.4462
2.2 | 135.5961
2.35 | 144.7471
2.5 | 153.9035
2.65 | 163.0666
2.8 | 172.2373
2.95 | 181.4114
3.1 | 190.5893
3.25 | 199.7719
3.4 | 208.9558
3.55 | 218.1412
3.7 | 227.3302
3.85 | 236.5261
4 | 245.7245
4.15 | 254.9227
4.3 | 264.1208
4.45 | 273.319
4.6 | 282.5164
4.75 | 291.7148
4.9 | 300.9132
5.05 | 310.1121
5.2 | 319.3121
5.35 | 328.5119
5.5 | 337.7113
5.65 | 346.9103
5.8 | 356.1073
5.95 | 365.3062
6.1 | 374.5078
6.25 | 383.7103
6.4 | 392.9119
6.55 | 402.1136
6.7 | 411.3171
6.85 | 420.5224
7 | 429.728
7.15 | 438.9344
7.3 | 448.1399
7.45 | 457.3461
7.6 | 466.5534
7.75 | 475.7613
7.9 | 484.9696
8.05 | 494.1783
8.2 | 503.3859
8.35 | 512.5925
8.5 | 521.7976
8.65 | 531.0017
8.8 | 540.206
8.95 | 549.4112
9.1 | 558.6177
9.25 | 567.8239
9.4 | 577.0302
9.55 | 586.236
9.7 | 595.4402
9.85 | 604.6456
10 | 613.8514
10.15 | 623.0569
10.3 | 632.2638
10.45 | 641.4705
10.6 | 650.6756
10.75 | 659.8808
10.9 | 669.0874
11.05 | 678.2967
11.2 | 687.5078
11.35 | 696.7203
11.5 | 705.9326
11.65 | 715.1441
11.8 | 724.3545
11.95 | 733.5652
11.8 | 724.3117
11.65 | 715.0584
11.5 | 705.8051
11.35 | 696.5519
11.2 | 687.2989
11.05 | 678.046
10.9 | 668.7932
10.75 | 659.5406
10.6 | 650.2882
10.45 | 641.0359
10.3 | 631.7837
10.15 | 622.5317
10 | 613.2799
9.85 | 604.0282
9.7 | 594.7767
9.55 | 585.5254
9.4 | 576.2742
9.25 | 567.0232
9.1 | 557.7724
8.95 | 548.5217
8.8 | 539.2712
8.65 | 530.0208
8.5 | 520.7707
8.35 | 511.5207
8.2 | 502.2709
8.05 | 493.0213
7.9 | 483.7718
7.75 | 474.5225
7.6 | 465.2733
7.45 | 456.0243
7.3 | 446.7755
7.15 | 437.527
7 | 428.2791
6.85 | 419.0317
6.7 | 409.7845
6.55 | 400.5374
6.4 | 391.2909
6.25 | 382.0451
6.1 | 372.7999
5.95 | 363.5555
5.8 | 354.3116
5.65 | 345.0689
5.5 | 335.8279
5.35 | 326.5869
5.2 | 317.3467
5.05 | 308.1077
4.9 | 298.8689
4.75 | 289.6306
4.6 | 280.3929
4.45 | 271.1565
4.3 | 261.9225
4.15 | 252.6903
4 | 243.4603
3.85 | 234.2321
3.7 | 225.0065
3.55 | 215.784
3.4 | 206.5651
3.25 | 197.3492
3.1 | 188.1389
2.95 | 178.933
2.8 | 169.7303
2.65 | 160.5345
2.5 | 151.3433
2.35 | 142.1604
2.2 | 132.9821
2.05 | 123.81
1.9 | 114.6416
1.75 | 105.4836
1.6 | 96.3283
1.45 | 87.1771
1.3 | 78.0288
1.15 | 68.8846
1 | 59.7348
0.85 | 50.5882
0.7 | 41.4402
0.55 | 32.2854
0.4 | 23.1286
0.25 | 13.9739
0.1 | 4.8208
-0.05 | -4.3264
-0.2 | -13.4613
-0.35 | -22.5823
-0.5 | -31.6927
-0.65 | -40.793
-0.8 | -49.8905
-0.95 | -58.9928
-1.1 | -68.0976
-1.25 | -77.2055
-1.4 | -86.3238
-1.55 | -95.4485
-1.7 | -104.5786
-1.85 | -113.7199
-2 | -122.8709
-2.15 | -132.0248
-2.3 | -141.182
-2.45 | -150.3446
-2.6 | -159.5107
-2.75 | -168.6833
-2.9 | -177.8607
-3.05 | -187.0428
-3.2 | -196.2254
-3.35 | -205.4129
-3.5 | -214.6038
-3.65 | -223.7956
-3.8 | -232.9897
-3.95 | -242.1877
-4.1 | -251.388
-4.25 | -260.5893
-4.4 | -269.7875
-4.55 | -278.9866
-4.7 | -288.1856
-4.85 | -297.3846
-5 | -306.5843
-5.15 | -315.7848
-5.3 | -324.9858
-5.45 | -334.1833
-5.6 | -343.3799
-5.75 | -352.5771
-5.9 | -361.7758
-6.05 | -370.9731
-6.2 | -380.1684
-6.35 | -389.364
-6.5 | -398.5613
-6.65 | -407.7602
-6.8 | -416.9601
-6.95 | -426.1613
-7.1 | -435.3637
-7.25 | -444.5657
-7.4 | -453.7679
-7.55 | -462.9703
-7.7 | -472.1713
-7.85 | -481.3719
-8 | -490.5749
-8.15 | -499.7784
-8.3 | -508.9808
-8.45 | -518.1823
-8.6 | -527.3839
-8.75 | -536.5853
-8.9 | -545.7864
-9.05 | -554.9885
-9.2 | -564.191
-9.35 | -573.3934
-9.5 | -582.5952
-9.65 | -591.7948
-9.8 | -600.9946
-9.95 | -610.196
-10.1 | -619.3978
-10.25 | -628.6006
-10.4 | -637.8042
-10.55 | -647.0063
-10.7 | -656.2078
-10.85 | -665.4094
-11 | -674.6127
-11.15 | -683.8184
-11.3 | -693.0252
-11.45 | -702.2331
-11.6 | -711.4408
-11.75 | -720.6478
-11.9 | -729.8557
-12.05 | -739.0637
-11.85 | -726.7309
-11.65 | -714.3983
-11.45 | -702.0659
-11.25 | -689.7336
-11.05 | -677.4016
-10.85 | -665.0699
-10.65 | -652.7385
-10.45 | -640.4073
-10.25 | -628.0764
-10.05 | -615.7457
-9.85 | -603.4154
-9.65 | -591.0853
-9.45 | -578.7556
-9.25 | -566.4262
-9.05 | -554.097
-8.85 | -541.7681
-8.65 | -529.4396
-8.45 | -517.1113
-8.25 | -504.7834
-8.05 | -492.4558
-7.85 | -480.1284
-7.65 | -467.8014
-7.45 | -455.4748
-7.25 | -443.1485
-7.05 | -430.8232
-6.85 | -418.4987
-6.65 | -406.1744
-6.45 | -393.8509
-6.25 | -381.5288
-6.05 | -369.2075
-5.85 | -356.8865
-5.65 | -344.5664
-5.45 | -332.2476
-5.25 | -319.9301
-5.05 | -307.6139
-4.85 | -295.2985
-4.65 | -282.9841
-4.45 | -270.6717
-4.25 | -258.3617
-4.05 | -246.0546
-3.85 | -233.7503
-3.65 | -221.4495
-3.45 | -209.1524
-3.25 | -196.8614
-3.05 | -184.5801
-2.85 | -172.3047
-2.65 | -160.0353
-2.45 | -147.7754
-2.25 | -135.5316
-2.05 | -123.2961
-1.85 | -111.0733
-1.65 | -98.8713
-1.45 | -86.6782
-1.25 | -74.4973
-1.05 | -62.322
-0.85 | -50.1409
-0.65 | -37.9457
-0.45 | -25.7423
-0.25 | -13.5386
-0.05 | -1.3315
0.15 | 10.8622
0.35 | 23.042
0.55 | 35.2075
0.75 | 47.3618
0.95 | 59.513
1.15 | 71.6648
1.35 | 83.8253
1.55 | 95.9888
1.75 | 108.1585
1.95 | 120.347
2.15 | 132.5463
2.35 | 144.7471
2.55 | 156.9571
2.75 | 169.1795
2.95 | 181.4114
3.15 | 193.6501
3.35 | 205.8945
3.55 | 218.1412
3.75 | 230.3949
3.95 | 242.6582
4.15 | 254.9227
4.35 | 267.1869
4.55 | 279.4505
4.75 | 291.7147
4.95 | 303.9795
5.15 | 316.2454
5.35 | 328.5118
5.55 | 340.7778
5.75 | 353.0416
5.95 | 365.3062
6.15 | 377.5755
6.35 | 389.8449
6.55 | 402.1136
6.75 | 414.3857
6.95 | 426.6592
7.15 | 438.9344
7.35 | 451.2086
7.55 | 463.4842
7.75 | 475.7613
7.95 | 488.0392
8.15 | 500.3168
8.35 | 512.5924
8.55 | 524.8655
8.75 | 537.1379
8.95 | 549.4112
9.15 | 561.6866
9.35 | 573.9614
9.55 | 586.236
9.75 | 598.5084
9.95 | 610.7828
10.15 | 623.0569
10.35 | 635.3329
10.55 | 647.6072
10.75 | 659.8808
10.95 | 672.1568
11.15 | 684.4372
11.35 | 696.7202
11.55 | 709.0032
11.75 | 721.2843
11.95 | 733.5652
12.15 | 744.9405
12.35 | 756.2681
12.55 | 767.5438
12.75 | 778.7779
12.95 | 789.9736
13.15 | 801.1242
13.35 | 812.2241
13.55 | 823.2745
13.75 | 834.2708
13.95 | 845.2227
14.15 | 856.1276
14.35 | 866.9901
14.55 | 877.811
14.75 | 888.5841
14.95 | 899.3084
15.15 | 909.9826
15.35 | 920.5929
15.55 | 931.1564
15.75 | 941.6669
15.95 | 952.1247
15.75 | 940.0415
15.55 | 927.9584
15.35 | 915.8754
15.15 | 903.7925
14.95 | 891.7097
14.75 | 879.6271
14.55 | 867.5445
14.35 | 855.462
14.15 | 843.3797
13.95 | 831.2975
13.75 | 819.2154
13.55 | 807.1334
13.35 | 795.0516
13.15 | 782.9699
12.95 | 770.8884
12.75 | 758.8071
12.55 | 746.7259
12.35 | 734.645
12.15 | 722.5643
11.95 | 710.4837
11.75 | 698.4034
11.55 | 686.3232
11.35 | 674.2432
11.15 | 662.1635
10.95 | 650.084
10.75 | 638.0048
10.55 | 625.9258
10.35 | 613.8471
10.15 | 601.7687
9.95 | 589.6905
9.75 | 577.6126
9.55 | 565.535
9.35 | 553.4577
9.15 | 541.3807
8.95 | 529.3039
8.75 | 517.2274
8.55 | 505.1512
8.35 | 493.0753
8.15 | 480.9996
7.95 | 468.9242
7.75 | 456.8491
7.55 | 444.7744
7.35 | 432.7002
7.15 | 420.627
6.95 | 408.5546
6.75 | 396.4821
6.55 | 384.4111
6.35 | 372.342
6.15 | 360.2738
5.95 | 348.2075
5.75 | 336.1439
5.55 | 324.0798
5.35 | 312.0183
5.15 | 299.9578
4.95 | 287.8979
4.75 | 275.84
4.55 | 263.7875
4.35 | 251.7396
4.15 | 239.6973
3.95 | 227.6588
3.75 | 215.6298
3.55 | 203.6109
3.35 | 191.599
3.15 | 179.5975
2.95 | 167.6061
2.75 | 155.6242
2.55 | 143.6568
2.35 | 131.7013
2.15 | 119.7558
1.95 | 107.821
1.75 | 95.887
1.55 | 83.9548
1.35 | 72.0231
1.15 | 60.0747
0.95 | 48.1109
0.75 | 36.1282
0.55 | 24.1374
0.35 | 12.154
0.15 | 0.19123
-0.05 | -11.7326
-0.25 | -23.631
-0.45 | -35.517
-0.65 | -47.4061
-0.85 | -59.3126
-1.05 | -71.2447
-1.25 | -83.2106
-1.45 | -95.2079
-1.65 | -107.2481
-1.85 | -119.3207
-2.05 | -131.4123
-2.25 | -143.523
-2.45 | -155.6594
-2.65 | -167.8152
-2.85 | -179.9869
-3.05 | -192.1715
-3.25 | -204.3734
-3.45 | -216.5852
-3.65 | -228.8066
-3.85 | -241.0336
-4.05 | -253.2645
-4.25 | -265.4953
-4.45 | -277.7278
-4.65 | -289.9632
-4.85 | -302.2014
-5.05 | -314.4406
-5.25 | -326.6752
-5.45 | -338.9069
-5.65 | -351.143
-5.85 | -363.3803
-6.05 | -375.6152
-6.25 | -387.8503
-6.45 | -400.0912
-6.65 | -412.3376
-6.85 | -424.5849
-7.05 | -436.8305
-7.25 | -449.0807
-7.45 | -461.3303
-7.65 | -473.5769
-7.85 | -485.8282
-8.05 | -498.0812
-8.25 | -510.3304
-8.45 | -522.577
-8.65 | -534.8264
-8.85 | -547.0772
-9.05 | -559.3303
-9.25 | -571.581
-9.45 | -583.8291
-9.65 | -596.0766
-9.85 | -608.3273
-10.05 | -620.5793
-10.25 | -632.8327
-10.45 | -645.085
-10.65 | -657.3381
-10.85 | -669.5948
-11.05 | -681.8555
-11.25 | -694.1186
-11.45 | -706.3826
-11.65 | -718.646
-11.85 | -730.8651
-12.05 | -742.4804
-12.25 | -753.7805
-12.45 | -765.0378
-12.65 | -776.257
-12.85 | -787.4405
-13.05 | -798.573
-13.25 | -809.6574
-13.45 | -820.6895
-13.65 | -831.6703
-13.85 | -842.6092
-14.05 | -853.5016
-14.25 | -864.3588
-14.45 | -875.1665
-14.65 | -885.9228
-14.85 | -896.6374
-15.05 | -907.2997
-15.25 | -917.8989
-15.45 | -928.4397
-15.65 | -938.9211
-15.85 | -949.3579
-16.05 | -959.7438
-15.85 | -947.6817
-15.65 | -935.6197
-15.45 | -923.5579
-15.25 | -911.4962
-15.05 | -899.4347
-14.85 | -887.3733
-14.65 | -875.312
-14.45 | -863.2509
-14.25 | -851.1899
-14.05 | -839.129
-13.85 | -827.0683
-13.65 | -815.0078
-13.45 | -802.9474
-13.25 | -790.8873
-13.05 | -778.8273
-12.85 | -766.7674
-12.65 | -754.7078
-12.45 | -742.6484
-12.25 | -730.5893
-12.05 | -718.5303
-11.85 | -706.4717
-11.65 | -694.4133
-11.45 | -682.3551
-11.25 | -670.2972
-11.05 | -658.2396
-10.85 | -646.1823
-10.65 | -634.1253
-10.45 | -622.0687
-10.25 | -610.0124
-10.05 | -597.9564
-9.85 | -585.9008
-9.65 | -573.8456
-9.45 | -561.7907
-9.25 | -549.7363
-9.05 | -537.6821
-8.85 | -525.6283
-8.65 | -513.5748
-8.45 | -501.5218
-8.25 | -489.4692
-8.05 | -477.4169
-7.85 | -465.365
-7.65 | -453.3136
-7.45 | -441.2627
-7.25 | -429.2135
-7.05 | -417.1654
-6.85 | -405.1175
-6.65 | -393.071
-6.45 | -381.0274
-6.25 | -368.9842
-6.05 | -356.9418
-5.85 | -344.9014
-5.65 | -332.8627
-5.45 | -320.827
-5.25 | -308.7939
-5.05 | -296.7616
-4.85 | -284.7318
-4.65 | -272.7049
-4.45 | -260.6835
-4.25 | -248.6694
-4.05 | -236.6599
-3.85 | -224.6609
-3.65 | -212.6706
-3.45 | -200.6955
-3.25 | -188.7354
-3.05 | -176.7889
-2.85 | -164.8579
-2.65 | -152.9528
-2.45 | -141.0734
-2.25 | -129.2189
-2.05 | -117.3961
-1.85 | -105.6073
-1.65 | -93.8377
-1.45 | -82.0902
-1.25 | -70.3436
-1.05 | -58.5847
-0.85 | -46.8084
-0.65 | -35.0145
-0.45 | -23.2062
-0.25 | -11.4037
-0.05 | 0.37855
0.15 | 12.1393
0.35 | 23.8775
0.55 | 35.597
0.75 | 47.3135
0.95 | 59.034
1.15 | 70.7582
1.35 | 82.487
1.55 | 94.2337
1.75 | 106.0062
1.95 | 117.799
2.15 | 129.6088
2.35 | 141.4339
2.55 | 153.2796
2.75 | 165.1451
2.95 | 177.0318
3.15 | 188.9327
3.35 | 200.8492
3.55 | 212.7775
3.75 | 224.7151
3.95 | 236.6594
4.15 | 248.608
4.35 | 260.5606
4.55 | 272.5151
4.75 | 284.4736
4.95 | 296.4351
5.15 | 308.3982
5.35 | 320.3619
5.55 | 332.3225
5.75 | 344.2828
5.95 | 356.2486
6.15 | 368.2196
6.35 | 380.1919
6.55 | 392.1677
6.75 | 404.1481
6.95 | 416.1301
7.15 | 428.1113
7.35 | 440.0937
7.55 | 452.0774
7.75 | 464.063
7.95 | 476.0509
8.15 | 488.04
8.35 | 500.0263
8.55 | 512.0081
8.75 | 523.9906
8.95 | 535.974
9.15 | 547.9593
9.35 | 559.9453
9.55 | 571.9301
9.75 | 583.9146
9.95 | 595.9
10.15 | 607.8853
10.35 | 619.8713
10.55 | 631.8569
10.75 | 643.8437
10.95 | 655.8324
11.15 | 667.8254
11.35 | 679.8221
11.55 | 691.8186
11.75 | 703.8141
11.95 | 715.8096
12.15 | 727.8056
12.35 | 739.8026
12.55 | 751.8018
12.75 | 763.8033
12.95 | 775.8074
13.15 | 787.8126
13.35 | 799.8188
13.55 | 811.8259
13.75 | 823.833
13.95 | 835.8409
14.15 | 847.8504
14.35 | 859.8611
14.55 | 871.8717
14.75 | 883.8813
14.95 | 895.8899
15.15 | 907.898
15.35 | 919.907
15.55 | 931.917
15.75 | 943.8764
15.95 | 954.7386
15.75 | 942.6694
15.55 | 930.6004
15.35 | 918.5315
15.15 | 906.4627
14.95 | 894.3941
14.75 | 882.3256
14.55 | 870.2573
14.35 | 858.189
14.15 | 846.1209
13.95 | 834.053
13.75 | 821.9853
13.55 | 809.9177
13.35 | 797.8502
13.15 | 785.783
12.95 | 773.7159
12.75 | 761.649
12.55 | 749.5824
12.35 | 737.516
12.15 | 725.4499
11.95 | 713.384
11.75 | 701.3183
11.55 | 689.253
11.35 | 677.1878
11.15 | 665.123
10.95 | 653.0585
10.75 | 640.9943
10.55 | 628.9305
10.35 | 616.867
10.15 | 604.8038
9.95 | 592.7409
9.75 | 580.6785
9.55 | 568.6164
9.35 | 556.5547
9.15 | 544.4933
8.95 | 532.4323
8.75 | 520.3716
8.55 | 508.3114
8.35 | 496.2515
8.15 | 484.192
7.95 | 472.1328
7.75 | 460.074
7.55 | 448.0156
7.35 | 435.9579
7.15 | 423.9018
6.95 | 411.8468
6.75 | 399.792
6.55 | 387.7388
6.35 | 375.6885
6.15 | 363.6399
5.95 | 351.5941
5.75 | 339.5524
5.55 | 327.512
5.35 | 315.4746
5.15 | 303.4397
4.95 | 291.4063
4.75 | 279.3755
4.55 | 267.3511
4.35 | 255.3335
4.15 | 243.3246
3.95 | 231.323
3.75 | 219.3351
3.55 | 207.3629
3.35 | 195.4033
3.15 | 183.4584
2.95 | 171.5311
2.75 | 159.6202
2.55 | 147.7353
2.35 | 135.8761
2.15 | 124.0381
1.95 | 112.2214
1.75 | 100.4209
1.55 | 88.6321
1.35 | 76.8561
1.15 | 65.0771
0.95 | 53.288
0.75 | 41.4867
0.55 | 29.6825
0.35 | 17.8813
0.15 | 6.0997
-0.05 | -5.6402
-0.25 | -17.3456
-0.45 | -29.0265
-0.65 | -40.6979
-0.85 | -52.3643
-1.05 | -64.0342
-1.25 | -75.7251
-1.45 | -87.4415
-1.65 | -99.1918
-1.85 | -110.9701
-2.05 | -122.7699
-2.25 | -134.5873
-2.45 | -146.4241
-2.65 | -158.2872
-2.85 | -170.162
-3.05 | -182.0527
-3.25 | -193.9592
-3.45 | -205.8792
-3.65 | -217.8104
-3.85 | -229.7463
-4.05 | -241.6878
-4.25 | -253.63
-4.45 | -265.5731
-4.65 | -277.5191
-4.85 | -289.4706
-5.05 | -301.4235
-5.25 | -313.3735
-5.45 | -325.3176
-5.65 | -337.2628
-5.85 | -349.2129
-6.05 | -361.1635
-6.25 | -373.1132
-6.45 | -385.0613
-6.65 | -397.0142
-6.85 | -408.9739
-7.05 | -420.9335
-7.25 | -432.8914
-7.45 | -444.8548
-7.65 | -456.8168
-7.85 | -468.7752
-8.05 | -480.7367
-8.25 | -492.7014
-8.45 | -504.6647
-8.65 | -516.6257
-8.85 | -528.5882
-9.05 | -540.5509
-9.25 | -552.516
-9.45 | -564.48
-9.65 | -576.4417
-9.85 | -588.4051
-10.05 | -600.3669
-10.25 | -612.3299
-10.45 | -624.2951
-10.65 | -636.2601
-10.85 | -648.226
-11.05 | -660.1948
-11.25 | -672.1666
-11.45 | -684.1405
-11.65 | -696.115
-11.85 | -708.0897
-12.05 | -720.0651
-12.25 | -732.0409
-12.45 | -744.018
-12.65 | -755.9976
-12.85 | -767.9787
-13.05 | -779.9625
-13.25 | -791.947
-13.45 | -803.9325
-13.65 | -815.9188
-13.85 | -827.9046
-14.05 | -839.8903
-14.25 | -851.8766
-14.45 | -863.8637
-14.65 | -875.8511
-14.85 | -887.8387
-15.05 | -899.8264
-15.25 | -911.8135
-15.45 | -923.8011
-15.65 | -935.7896
-15.85 | -947.7809
-16.05 | -959.764
-15.85 | -947.702
-15.65 | -935.6401
-15.45 | -923.5784
-15.25 | -911.5169
-15.05 | -899.4555
-14.85 | -887.3942
-14.65 | -875.3331
-14.45 | -863.272
-14.25 | -851.2112
-14.05 | -839.1504
-13.85 | -827.0899
-13.65 | -815.0294
-13.45 | -802.9692
-13.25 | -790.9091
-13.05 | -778.8493
-12.85 | -766.7896
-12.65 | -754.7301
-12.45 | -742.6708
-12.25 | -730.6117
-12.05 | -718.5529
-11.85 | -706.4944
-11.65 | -694.4361
-11.45 | -682.3781
-11.25 | -670.3203
-11.05 | -658.2628
-10.85 | -646.2056
-10.65 | -634.1488
-10.45 | -622.0923
-10.25 | -610.0361
-10.05 | -597.9803
-9.85 | -585.9248
-9.65 | -573.8696
-9.45 | -561.8149
-9.25 | -549.7606
-9.05 | -537.7066
-8.85 | -525.6529
-8.65 | -513.5996
-8.45 | -501.5466
-8.25 | -489.4942
-8.05 | -477.442
-7.85 | -465.3903
-7.65 | -453.339
-7.45 | -441.2882
-7.25 | -429.2392
-7.05 | -417.1912
-6.85 | -405.1435
-6.65 | -393.0972
-6.45 | -381.0537
-6.25 | -369.0108
-6.05 | -356.9686
-5.85 | -344.9284
-5.65 | -332.8899
-5.45 | -320.8546
-5.25 | -308.8218
-5.05 | -296.7899
-4.85 | -284.7604
-4.65 | -272.734
-4.45 | -260.713
-4.25 | -248.6995
-4.05 | -236.6906
-3.85 | -224.6923
-3.65 | -212.7029
-3.45 | -200.7288
-3.25 | -188.7698
-3.05 | -176.8248
-2.85 | -164.8956
-2.65 | -152.9925
-2.45 | -141.1155
-2.25 | -129.2639
-2.05 | -117.4445
-1.85 | -105.6598
-1.65 | -93.8949
-1.45 | -82.1529
-1.25 | -70.4124
-1.05 | -58.6605
-0.85 | -46.8917
-0.65 | -35.1056
-0.45 | -23.3051
-0.25 | -11.5106
-0.05 | 0.2636
0.15 | 12.0161
0.35 | 23.7456
0.55 | 35.456
0.75 | 47.163
0.95 | 58.8733
1.15 | 70.5866
1.35 | 82.3042
1.55 | 94.0392
1.75 | 105.7995
1.95 | 117.5796
2.15 | 129.3765
2.35 | 141.1884
2.55 | 153.0206
2.75 | 164.8726
2.95 | 176.7457
3.15 | 188.6328
3.35 | 200.5354
3.55 | 212.4498
3.75 | 224.3733
3.95 | 236.3036
4.15 | 248.2382
4.35 | 260.1768
4.55 | 272.1174
4.75 | 284.0618
4.95 | 296.0092
5.15 | 307.9582
5.35 | 319.9079
5.55 | 331.8544
5.75 | 343.8006
5.95 | 355.7521
6.15 | 367.7091
6.35 | 379.6672
6.55 | 391.6289
6.75 | 403.5951
6.95 | 415.563
7.15 | 427.5301
7.35 | 439.4984
7.55 | 451.4679
7.75 | 463.4392
7.95 | 475.4128
8.15 | 487.3879
8.35 | 499.3603
8.55 | 511.3281
8.75 | 523.2965
8.95 | 535.2658
9.15 | 547.2368
9.35 | 559.2087
9.55 | 571.1795
9.75 | 583.1499
9.95 | 595.1213
10.15 | 607.0924
10.35 | 619.0644
10.55 | 631.0358
10.75 | 643.0084
10.95 | 654.9828
11.15 | 666.9615
11.35 | 678.9439
11.55 | 690.9263
11.75 | 702.9076
11.95 | 714.889
12.15 | 726.8707
12.35 | 738.8535
12.55 | 750.8383
12.75 | 762.8255
12.95 | 774.8154
13.15 | 786.8064
13.35 | 798.7982
13.55 | 810.7911
13.75 | 822.784
13.95 | 834.7777
14.15 | 846.7729
14.35 | 858.7694
14.55 | 870.7658
14.75 | 882.7615
14.95 | 894.756
15.15 | 906.75
15.35 | 918.7447
15.55 | 930.7411
15.75 | 942.7391
15.95 | 954.7389
15.75 | 942.6698
15.55 | 930.6007
15.35 | 918.5318
15.15 | 906.4631
14.95 | 894.3944
14.75 | 882.326
14.55 | 870.2576
14.35 | 858.1894
14.15 | 846.1213
13.95 | 834.0534
13.75 | 821.9856
13.55 | 809.918
13.35 | 797.8506
13.15 | 785.7833
12.95 | 773.7162
12.75 | 761.6494
12.55 | 749.5827
12.35 | 737.5163
12.15 | 725.4502
11.95 | 713.3843
11.75 | 701.3187
11.55 | 689.2533
11.35 | 677.1882
11.15 | 665.1233
10.95 | 653.0588
10.75 | 640.9947
10.55 | 628.9308
10.35 | 616.8673
10.15 | 604.8041
9.95 | 592.7413
9.75 | 580.6788
9.55 | 568.6167
9.35 | 556.555
9.15 | 544.4937
8.95 | 532.4327
8.75 | 520.372
8.55 | 508.3117
8.35 | 496.2519
8.15 | 484.1924
7.95 | 472.1332
7.75 | 460.0744
7.55 | 448.016
7.35 | 435.9583
7.15 | 423.9022
6.95 | 411.8472
6.75 | 399.7924
6.55 | 387.7392
6.35 | 375.6888
6.15 | 363.6403
5.95 | 351.5945
5.75 | 339.5528
5.55 | 327.5124
5.35 | 315.475
5.15 | 303.4401
4.95 | 291.4067
4.75 | 279.3759
4.55 | 267.3515
4.35 | 255.3339
4.15 | 243.3251
3.95 | 231.3235
3.75 | 219.3355
3.55 | 207.3634
3.35 | 195.4037
3.15 | 183.4589
2.95 | 171.5316
2.75 | 159.6207
2.55 | 147.7359
2.35 | 135.8767
2.15 | 124.0387
1.95 | 112.222
1.75 | 100.4216
1.55 | 88.6328
1.35 | 76.8568
1.15 | 65.0778
0.95 | 53.2888
0.75 | 41.4875
0.55 | 29.6834
0.35 | 17.8823
0.15 | 6.1007
-0.05 | -5.6391
-0.25 | -17.3445
-0.45 | -29.0253
-0.65 | -40.6967
-0.85 | -52.363
-1.05 | -64.0328
-1.25 | -75.7236
-1.45 | -87.4399
-1.65 | -99.1901
-1.85 | -110.9683
-2.05 | -122.768
-2.25 | -134.5853
-2.45 | -146.422
-2.65 | -158.2849
-2.85 | -170.1597
-3.05 | -182.0502
-3.25 | -193.9566
-3.45 | -205.8765
-3.65 | -217.8076
-3.85 | -229.7434
-4.05 | -241.6847
-4.25 | -253.6269
-4.45 | -265.5699
-4.65 | -277.5158
-4.85 | -289.4671
-5.05 | -301.4199
-5.25 | -313.3698
-5.45 | -325.3137
-5.65 | -337.2588
-5.85 | -349.2088
-6.05 | -361.1593
-6.25 | -373.1089
-6.45 | -385.0568
-6.65 | -397.0096
-6.85 | -408.9692
-7.05 | -420.9287
-7.25 | -432.8865
-7.45 | -444.8498
-7.65 | -456.8117
-7.85 | -468.77
-8.05 | -480.7313
-8.25 | -492.6959
-8.45 | -504.659
-8.65 | -516.62
-8.85 | -528.5823
-9.05 | -540.5449
-9.25 | -552.51
-9.45 | -564.4738
-9.65 | -576.4354
-9.85 | -588.3986
-10.05 | -600.3604
-10.25 | -612.3233
-10.45 | -624.2883
-10.65 | -636.2532
-10.85 | -648.2189
-11.05 | -660.1876
-11.25 | -672.1594
-11.45 | -684.1331
-11.65 | -696.1075
-11.85 | -708.0821
-12.05 | -720.0573
-12.25 | -732.0331
-12.45 | -744.01
-12.65 | -755.9896
-12.85 | -767.9705
-13.05 | -779.9541
-13.25 | -791.9386
-13.45 | -803.9239
-13.65 | -815.9101
-13.85 | -827.8958
-14.05 | -839.8814
-14.25 | -851.8676
-14.45 | -863.8546
-14.65 | -875.8418
-14.85 | -887.8293
-15.05 | -899.8168
-15.25 | -911.8038
-15.45 | -923.7914
-15.65 | -935.7797
-15.85 | -947.7709
-16.05 | -959.764
-15.8 | -944.6865
-15.55 | -929.6093
-15.3 | -914.5323
-15.05 | -899.4555
-14.8 | -884.3789
-14.55 | -869.3025
-14.3 | -854.2264
-14.05 | -839.1504
-13.8 | -824.0747
-13.55 | -808.9993
-13.3 | -793.9241
-13.05 | -778.8493
-12.8 | -763.7747
-12.55 | -748.7004
-12.3 | -733.6265
-12.05 | -718.553
-11.8 | -703.4798
-11.55 | -688.4071
-11.3 | -673.3347
-11.05 | -658.2628
-10.8 | -643.1914
-10.55 | -628.1205
-10.3 | -613.0501
-10.05 | -597.9803
-9.8 | -582.911
-9.55 | -567.8423
-9.3 | -552.7742
-9.05 | -537.7066
-8.8 | -522.6395
-8.55 | -507.573
-8.3 | -492.5073
-8.05 | -477.442
-7.8 | -462.3774
-7.55 | -447.3135
-7.3 | -432.2513
-7.05 | -417.1912
-6.8 | -402.1316
-6.55 | -387.0752
-6.3 | -372.0215
-6.05 | -356.9686
-5.8 | -341.9188
-5.55 | -326.8718
-5.3 | -311.8299
-5.05 | -296.7899
-4.8 | -281.7534
-4.55 | -266.7222
-4.3 | -251.7024
-4.05 | -236.6906
-3.8 | -221.6943
-3.55 | -206.7141
-3.3 | -191.7581
-3.05 | -176.8248
-2.8 | -161.9167
-2.55 | -147.0516
-2.3 | -132.2242
-2.05 | -117.4446
-1.8 | -102.7172
-1.55 | -88.0211
-1.3 | -73.3482
-1.05 | -58.6605
-0.8 | -43.9471
-0.55 | -29.205
-0.3 | -14.4572
-0.05 | 0.26358
0.2 | 14.9507
0.45 | 29.6017
0.7 | 44.2364
0.95 | 58.8733
1.2 | 73.5147
1.45 | 88.1688
1.7 | 102.858
1.95 | 117.5796
2.2 | 132.3272
2.45 | 147.1021
2.7 | 161.9075
2.95 | 176.7456
3.2 | 191.6076
3.45 | 206.4903
3.7 | 221.3916
3.95 | 236.3036
4.2 | 251.2224
4.45 | 266.1469
4.7 | 281.0756
4.95 | 296.0092
5.2 | 310.9455
5.45 | 325.8816
5.7 | 340.8138
5.95 | 355.7521
6.2 | 370.6985
6.45 | 385.6476
6.7 | 400.603
6.95 | 415.5629
7.2 | 430.5219
7.45 | 445.4828
7.7 | 460.4464
7.95 | 475.4128
8.2 | 490.3812
8.45 | 505.3443
8.7 | 520.3043
8.95 | 535.2657
9.2 | 550.2298
9.45 | 565.1943
9.7 | 580.1569
9.95 | 595.1212
10.2 | 610.0852
10.45 | 625.0498
10.7 | 640.0153
10.95 | 654.9828
11.2 | 669.9567
11.45 | 684.9353
11.7 | 699.9123
11.95 | 714.8889
12.2 | 729.8663
12.45 | 744.8453
12.7 | 759.8283
12.95 | 774.8153
13.2 | 789.8041
13.45 | 804.7945
13.7 | 819.7857
13.95 | 834.7777
14.2 | 849.7719
14.45 | 864.7677
14.7 | 879.7627
14.95 | 894.7559
15.2 | 909.7483
15.45 | 924.7426
15.7 | 939.7393
15.95 | 954.7389
16.2 | 967.6732
16.45 | 980.5268
16.7 | 993.2822
16.95 | 1005.9506
17.2 | 1018.5251
17.45 | 1030.9983
17.7 | 1043.3688
17.95 | 1055.6421
18.2 | 1067.823
18.45 | 1079.8943
18.7 | 1091.8624
18.95 | 1103.7627
19.2 | 1115.5848
19.45 | 1127.3467
19.7 | 1139.0213
19.95 | 1150.6112
19.7 | 1135.9795
19.45 | 1121.3479
19.2 | 1106.7163
18.95 | 1092.0849
18.7 | 1077.4536
18.45 | 1062.8224
18.2 | 1048.1913
17.95 | 1033.5604
17.7 | 1018.9296
17.45 | 1004.299
17.2 | 989.6684
16.95 | 975.0381
16.7 | 960.4078
16.45 | 945.7777
16.2 | 931.1478
15.95 | 916.5181
15.7 | 901.8886
15.45 | 887.2593
15.2 | 872.6301
14.95 | 858.0012
14.7 | 843.3724
14.45 | 828.7438
14.2 | 814.1156
13.95 | 799.4875
13.7 | 784.8597
13.45 | 770.2322
13.2 | 755.6049
12.95 | 740.978
12.7 | 726.3514
12.45 | 711.7252
12.2 | 697.0995
11.95 | 682.4741
11.7 | 667.849
11.45 | 653.2244
11.2 | 638.6002
10.95 | 623.9765
10.7 | 609.3532
10.45 | 594.7305
10.2 | 580.1082
9.95 | 565.4864
9.7 | 550.8652
9.45 | 536.2445
9.2 | 521.6243
8.95 | 507.0045
8.7 | 492.3854
8.45 | 477.7668
8.2 | 463.1487
7.95 | 448.5313
7.7 | 433.9144
7.45 | 419.3001
7.2 | 404.6874
6.95 | 390.0752
6.7 | 375.4683
6.45 | 360.8657
6.2 | 346.267
5.95 | 331.6724
5.7 | 317.0807
5.45 | 302.4953
5.2 | 287.916
4.95 | 273.3445
4.7 | 258.7854
4.45 | 244.2439
4.2 | 229.7209
3.95 | 215.2257
3.7 | 200.7622
3.45 | 186.3255
3.2 | 171.906
2.95 | 157.5161
2.7 | 143.1707
2.45 | 128.8724
2.2 | 114.6034
1.95 | 100.3479
1.7 | 86.1038
1.45 | 71.8513
1.2 | 57.586
0.95 | 43.2962
0.7 | 28.9956
0.45 | 14.7047
0.2 | 0.43894
-0.05 | -13.7856
-0.3 | -27.9981
-0.55 | -42.2204
-0.8 | -56.4539
-1.05 | -70.7306
-1.3 | -85.0825
-1.55 | -99.5229
-1.8 | -114.0384
-2.05 | -128.619
-2.3 | -143.2542
-2.55 | -157.9502
-2.8 | -172.6925
-3.05 | -187.4742
-3.3 | -202.2917
-3.55 | -217.1385
-3.8 | -231.998
-4.05 | -246.8651
-4.3 | -261.7412
-4.55 | -276.6294
-4.8 | -291.5235
-5.05 | -306.4166
-5.3 | -321.3058
-5.55 | -336.1977
-5.8 | -351.0952
-6.05 | -365.9974
-6.3 | -380.9017
-6.55 | -395.8136
-6.8 | -410.7312
-7.05 | -425.6509
-7.3 | -440.5731
-7.55 | -455.4992
-7.8 | -470.425
-8.05 | -485.3513
-8.3 | -500.2775
-8.55 | -515.2038
-8.8 | -530.1359
-9.05 | -545.0673
-9.3 | -559.9964
-9.55 | -574.9259
-9.8 | -589.8574
-10.05 | -604.7873
-10.3 | -619.7187
-10.55 | -634.6552
-10.8 | -649.5966
-11.05 | -664.5441
-11.3 | -679.4934
-11.55 | -694.4431
-11.8 | -709.3972
-12.05 | -724.3533
-12.3 | -739.3108
-12.55 | -754.2721
-12.8 | -769.238
-13.05 | -784.2079
-13.3 | -799.1783
-13.55 | -814.1492
-13.8 | -829.1201
-14.05 | -844.0915
-14.3 | -859.0645
-14.55 | -874.0391
-14.8 | -889.0131
-15.05 | -903.9878
-15.3 | -918.9639
-15.55 | -933.9384
-15.8 | -948.8713
-16.05 | -962.4555
-16.3 | -975.2954
-16.55 | -988.0495
-16.8 | -1000.7155
-17.05 | -1013.2685
-17.3 | -1025.7387
-17.55 | -1038.1107
-17.8 | -1050.389
-18.05 | -1062.5682
-18.3 | -1074.6486
-18.55 | -1086.6494
-18.8 | -1098.5859
-19.05 | -1110.4548
-19.3 | -1122.2615
-19.55 | -1133.9824
-19.8 | -1145.5774
-20.05 | -1157.0658
-19.8 | -1142.466
-19.55 | -1127.8662
-19.3 | -1113.2666
-19.05 | -1098.667
-18.8 | -1084.0676
-18.55 | -1069.4683
-18.3 | -1054.8692
-18.05 | -1040.2702
-17.8 | -1025.6713
-17.55 | -1011.0727
-17.3 | -996.4741
-17.05 | -981.8758
-16.8 | -967.2776
-16.55 | -952.6795
-16.3 | -938.0816
-16.05 | -923.484
-15.8 | -908.8866
-15.55 | -894.2894
-15.3 | -879.6926
-15.05 | -865.096
-14.8 | -850.4996
-14.55 | -835.9034
-14.3 | -821.3075
-14.05 | -806.7119
-13.8 | -792.1166
-13.55 | -777.5217
-13.3 | -762.9271
-13.05 | -748.3328
-12.8 | -733.7388
-12.55 | -719.1453
-12.3 | -704.5522
-12.05 | -689.9597
-11.8 | -675.3675
-11.55 | -660.7758
-11.3 | -646.1846
-11.05 | -631.5938
-10.8 | -617.0037
-10.55 | -602.4143
-10.3 | -587.8254
-10.05 | -573.2371
-9.8 | -558.6493
-9.55 | -544.0623
-9.3 | -529.4759
-9.05 | -514.8901
-8.8 | -500.3049
-8.55 | -485.7206
-8.3 | -471.137
-8.05 | -456.554
-7.8 | -441.9718
-7.55 | -427.3923
-7.3 | -412.8155
-7.05 | -398.2399
-6.8 | -383.6692
-6.55 | -369.102
-6.3 | -354.5366
-6.05 | -339.9759
-5.8 | -325.4199
-5.55 | -310.8711
-5.3 | -296.3278
-5.05 | -281.791
-4.8 | -267.2644
-4.55 | -252.7548
-4.3 | -238.2646
-4.05 | -223.8001
-3.8 | -209.3724
-3.55 | -194.987
-3.3 | -180.6377
-3.05 | -166.332
-2.8 | -152.0845
-2.55 | -137.9099
-2.3 | -123.8087
-2.05 | -109.771
-1.8 | -95.7827
-1.55 | -81.8231
-1.3 | -67.8791
-1.05 | -53.9348
-0.8 | -39.9695
-0.55 | -25.989
-0.3 | -12.003
-0.05 | 1.9774
0.2 | 15.9574
0.45 | 29.9177
0.7 | 43.8653
0.95 | 57.8129
1.2 | 71.7742
1.45 | 85.7585
1.7 | 99.7803
1.95 | 113.8471
2.2 | 127.9543
2.45 | 142.1077
2.7 | 156.31
2.95 | 170.5579
3.2 | 184.8507
3.45 | 199.1789
3.7 | 213.5261
3.95 | 227.889
4.2 | 242.269
4.45 | 256.6603
4.7 | 271.0658
4.95 | 285.4786
5.2 | 299.8918
5.45 | 314.3016
5.7 | 328.7162
5.95 | 343.1338
6.2 | 357.5631
6.45 | 372.0039
6.7 | 386.4516
6.95 | 400.902
7.2 | 415.3536
7.45 | 429.8072
7.7 | 444.2659
7.95 | 458.7267
8.2 | 473.1881
8.45 | 487.6478
8.7 | 502.1065
8.95 | 516.568
9.2 | 531.0313
9.45 | 545.4929
9.7 | 559.956
9.95 | 574.4215
10.2 | 588.8853
10.45 | 603.3493
10.7 | 617.8138
10.95 | 632.2824
11.2 | 646.757
11.45 | 661.2343
11.7 | 675.7123
11.95 | 690.1912
12.2 | 704.6727
12.45 | 719.157
12.7 | 733.6424
12.95 | 748.1318
13.2 | 762.6249
13.45 | 777.1209
13.7 | 791.6177
13.95 | 806.1177
14.2 | 820.6187
14.45 | 835.1218
14.7 | 849.6268
14.95 | 864.1308
15.2 | 878.6351
15.45 | 893.1388
15.7 | 907.6444
15.95 | 922.1508
16.2 | 936.6587
16.45 | 951.1694
16.7 | 965.6818
16.95 | 980.1946
17.2 | 994.7066
17.45 | 1009.2182
17.7 | 1023.7306
17.95 | 1038.2431
18.2 | 1052.757
18.45 | 1067.2738
18.7 | 1081.792
18.95 | 1096.31
19.2 | 1110.8264
19.45 | 1125.3376
19.7 | 1139.7997
19.95 | 1152.4014
19.7 | 1137.7937
19.45 | 1123.186
19.2 | 1108.5784
18.95 | 1093.971
18.7 | 1079.3637
18.45 | 1064.7565
18.2 | 1050.1495
17.95 | 1035.5426
17.7 | 1020.9359
17.45 | 1006.3294
17.2 | 991.723
16.95 | 977.1168
16.7 | 962.5107
16.45 | 947.9048
16.2 | 933.2991
15.95 | 918.6936
15.7 | 904.0884
15.45 | 889.4834
15.2 | 874.8787
14.95 | 860.2742
14.7 | 845.67
14.45 | 831.0659
14.2 | 816.4622
13.95 | 801.8588
13.7 | 787.2556
13.45 | 772.6529
13.2 | 758.0504
12.95 | 743.4483
12.7 | 728.8466
12.45 | 714.2454
12.2 | 699.6448
11.95 | 685.0447
11.7 | 670.4449
11.45 | 655.8458
11.2 | 641.2471
10.95 | 626.649
10.7 | 612.0515
10.45 | 597.4546
10.2 | 582.8583
9.95 | 568.2626
9.7 | 553.6675
9.45 | 539.0731
9.2 | 524.4793
8.95 | 509.8862
8.7 | 495.2936
8.45 | 480.7018
8.2 | 466.1107
7.95 | 451.5203
7.7 | 436.9307
7.45 | 422.3438
7.2 | 407.7596
6.95 | 393.1765
6.7 | 378.5991
6.45 | 364.0279
6.2 | 349.4623
5.95 | 334.9033
5.7 | 320.3498
5.45 | 305.8049
5.2 | 291.2684
4.95 | 276.7422
4.7 | 262.2284
4.45 | 247.7343
4.2 | 233.2644
3.95 | 218.8286
3.7 | 204.4349
3.45 | 190.0802
3.2 | 175.7557
2.95 | 161.4709
2.7 | 147.2483
2.45 | 133.0923
2.2 | 118.9919
1.95 | 104.9338
1.7 | 90.9128
1.45 | 76.9075
1.2 | 62.912
0.95 | 48.9131
0.7 | 34.9073
0.45 | 20.9192
0.2 | 6.9544
-0.05 | -6.9699
-0.3 | -20.8609
-0.55 | -34.7297
-0.8 | -48.5845
-1.05 | -62.4364
-1.3 | -76.3174
-1.55 | -90.2619
-1.8 | -104.2742
-2.05 | -118.3447
-2.3 | -132.4727
-2.55 | -146.6536
-2.8 | -160.8896
-3.05 | -175.1627
-3.3 | -189.4734
-3.55 | -203.8146
-3.8 | -218.1744
-4.05 | -232.5401
-4.3 | -246.9138
-4.55 | -261.2993
-4.8 | -275.698
-5.05 | -290.0945
-5.3 | -304.4848
-5.55 | -318.874
-5.8 | -333.2727
-6.05 | -347.6714
-6.3 | -362.0748
-6.55 | -376.4831
-6.8 | -390.8972
-7.05 | -405.3141
-7.3 | -419.7315
-7.55 | -434.152
-7.8 | -448.5758
-8.05 | -462.9995
-8.3 | -477.4239
-8.55 | -491.8473
-8.8 | -506.2721
-9.05 | -520.7042
-9.3 | -535.1361
-9.55 | -549.5653
-9.8 | -563.9944
-10.05 | -578.427
-10.3 | -592.8594
-10.55 | -607.2905
-10.8 | -621.7213
-11.05 | -636.1585
-11.3 | -650.6019
-11.55 | -665.0495
-11.8 | -679.4968
-12.05 | -693.9447
-12.3 | -708.3949
-12.55 | -722.8473
-12.8 | -737.3021
-13.05 | -751.7624
-13.3 | -766.2249
-13.55 | -780.6885
-13.8 | -795.1543
-14.05 | -809.6223
-14.3 | -824.0907
-14.55 | -838.5592
-14.8 | -853.027
-15.05 | -867.4953
-15.3 | -881.9659
-15.55 | -896.437
-15.8 | -910.9104
-16.05 | -925.3848
-16.3 | -939.8611
-16.55 | -954.3399
-16.8 | -968.8207
-17.05 | -983.3005
-17.3 | -997.7794
-17.55 | -1012.2594
-17.8 | -1026.74
-18.05 | -1041.2217
-18.3 | -1055.7046
-18.55 | -1070.1879
-18.8 | -1084.6729
-19.05 | -1099.1577
-19.3 | -1113.6407
-19.55 | -1128.1233
-19.8 | -1142.6059
-20.05 | -1157.0687
-19.8 | -1142.4691
-19.55 | -1127.8696
-19.3 | -1113.2702
-19.05 | -1098.6709
-18.8 | -1084.0717
-18.55 | -1069.4727
-18.3 | -1054.8738
-18.05 | -1040.2751
-17.8 | -1025.6765
-17.55 | -1011.078
-17.3 | -996.4798
-17.05 | -981.8817
-16.8 | -967.2837
-16.55 | -952.6859
-16.3 | -938.0883
-16.05 | -923.4909
-15.8 | -908.8938
-15.55 | -894.2969
-15.3 | -879.7003
-15.05 | -865.1039
-14.8 | -850.5078
-14.55 | -835.9119
-14.3 | -821.3163
-14.05 | -806.7209
-13.8 | -792.1259
-13.55 | -777.5312
-13.3 | -762.9369
-13.05 | -748.3429
-12.8 | -733.7491
-12.55 | -719.1559
-12.3 | -704.5631
-12.05 | -689.9708
-11.8 | -675.3789
-11.55 | -660.7875
-11.3 | -646.1965
-11.05 | -631.606
-10.8 | -617.0162
-10.55 | -602.427
-10.3 | -587.8384
-10.05 | -573.2503
-9.8 | -558.6629
-9.55 | -544.0761
-9.3 | -529.49
-9.05 | -514.9045
-8.8 | -500.3196
-8.55 | -485.7355
-8.3 | -471.1522
-8.05 | -456.5694
-7.8 | -441.9875
-7.55 | -427.4084
-7.3 | -412.8318
-7.05 | -398.2566
-6.8 | -383.6862
-6.55 | -369.1194
-6.3 | -354.5544
-6.05 | -339.9942
-5.8 | -325.4387
-5.55 | -310.8904
-5.3 | -296.3478
-5.05 | -281.8117
-4.8 | -267.2858
-4.55 | -252.777
-4.3 | -238.2878
-4.05 | -223.8244
-3.8 | -209.3982
-3.55 | -195.0144
-3.3 | -180.6673
-3.05 | -166.3643
-2.8 | -152.12
-2.55 | -137.9491
-2.3 | -123.8527
-2.05 | -109.8207
-1.8 | -95.8392
-1.55 | -81.8877
-1.3 | -67.9534
-1.05 | -54.0202
-0.8 | -40.0667
-0.55 | -26.0981
-0.3 | -12.1243
-0.05 | 1.8437
0.2 | 15.8109
0.45 | 29.7573
0.7 | 43.6899
0.95 | 57.6213
1.2 | 71.5652
1.45 | 85.531
1.7 | 99.5334
1.95 | 113.5801
2.2 | 127.6662
2.45 | 141.798
2.7 | 155.9783
2.95 | 170.2041
3.2 | 184.4748
3.45 | 198.7806
3.7 | 213.105
3.95 | 227.4451
4.2 | 241.8024
4.45 | 256.1708
4.7 | 270.5533
4.95 | 284.9427
5.2 | 299.3324
5.45 | 313.7188
5.7 | 328.1095
5.95 | 342.5035
6.2 | 356.9088
6.45 | 371.3258
6.7 | 385.7498
6.95 | 400.1763
7.2 | 414.604
7.45 | 429.0337
7.7 | 443.4684
7.95 | 457.9053
8.2 | 472.3428
8.45 | 486.7786
8.7 | 501.2134
8.95 | 515.6511
9.2 | 530.0906
9.45 | 544.5285
9.7 | 558.9676
9.95 | 573.4092
10.2 | 587.8495
10.45 | 602.2895
10.7 | 616.7302
10.95 | 631.1746
11.2 | 645.625
11.45 | 660.0782
11.7 | 674.5324
11.95 | 688.9873
12.2 | 703.4446
12.45 | 717.9049
12.7 | 732.3661
12.95 | 746.8313
13.2 | 761.3002
13.45 | 775.7721
13.7 | 790.2447
13.95 | 804.7205
14.2 | 819.1975
14.45 | 833.6764
14.7 | 848.1574
14.95 | 862.6375
15.2 | 877.1179
15.45 | 891.5978
15.7 | 906.0793
15.95 | 920.5617
16.2 | 935.0452
16.45 | 949.5317
16.7 | 964.02
16.95 | 978.5088
17.2 | 992.997
17.45 | 1007.4846
17.7 | 1021.973
17.95 | 1036.4614
18.2 | 1050.9512
18.45 | 1065.4437
18.7 | 1079.9379
18.95 | 1094.4319
19.2 | 1108.9249
19.45 | 1123.4173
19.7 | 1137.9092
19.95 | 1152.4012
19.7 | 1137.7934
19.45 | 1123.1858
19.2 | 1108.5782
18.95 | 1093.9708
18.7 | 1079.3635
18.45 | 1064.7563
18.2 | 1050.1493
17.95 | 1035.5424
17.7 | 1020.9358
17.45 | 1006.3292
17.2 | 991.7228
16.95 | 977.1166
16.7 | 962.5106
16.45 | 947.9046
16.2 | 933.299
15.95 | 918.6935
15.7 | 904.0883
15.45 | 889.4834
15.2 | 874.8787
14.95 | 860.2742
14.7 | 845.6699
14.45 | 831.0659
14.2 | 816.4621
13.95 | 801.8588
13.7 | 787.2556
13.45 | 772.6529
13.2 | 758.0504
12.95 | 743.4483
12.7 | 728.8466
12.45 | 714.2455
12.2 | 699.6448
11.95 | 685.0447
11.7 | 670.445
11.45 | 655.8458
11.2 | 641.2472
10.95 | 626.6491
10.7 | 612.0516
10.45 | 597.4547
10.2 | 582.8584
9.95 | 568.2627
9.7 | 553.6676
9.45 | 539.0732
9.2 | 524.4794
8.95 | 509.8863
8.7 | 495.2938
8.45 | 480.702
8.2 | 466.1109
7.95 | 451.5205
7.7 | 436.9308
7.45 | 422.344
7.2 | 407.7598
6.95 | 393.1768
6.7 | 378.5993
6.45 | 364.0281
6.2 | 349.4626
5.95 | 334.9036
5.7 | 320.3501
5.45 | 305.8052
5.2 | 291.2687
4.95 | 276.7426
4.7 | 262.2288
4.45 | 247.7347
4.2 | 233.2648
3.95 | 218.8291
3.7 | 204.4353
3.45 | 190.0807
3.2 | 175.7563
2.95 | 161.4717
2.7 | 147.2497
2.45 | 133.0938
2.2 | 118.9935
1.95 | 104.9355
1.7 | 90.9145
1.45 | 76.9093
1.2 | 62.914
0.95 | 48.9152
0.7 | 34.9095
0.45 | 20.9215
0.2 | 6.9568
-0.05 | -6.9673
-0.3 | -20.8583
-0.55 | -34.7269
-0.8 | -48.5815
-1.05 | -62.4332
-1.3 | -76.314
-1.55 | -90.2582
-1.8 | -104.2703
-2.05 | -118.3407
-2.3 | -132.4685
-2.55 | -146.6491
-2.8 | -160.8848
-3.05 | -175.1577
-3.3 | -189.4681
-3.55 | -203.8091
-3.8 | -218.1687
-4.05 | -232.5342
-4.3 | -246.9076
-4.55 | -261.2928
-4.8 | -275.6913
-5.05 | -290.0875
-5.3 | -304.4776
-5.55 | -318.8667
-5.8 | -333.2651
-6.05 | -347.6636
-6.3 | -362.0667
-6.55 | -376.4748
-6.8 | -390.8886
-7.05 | -405.3053
-7.3 | -419.7225
-7.55 | -434.1428
-7.8 | -448.5663
-8.05 | -462.9897
-8.3 | -477.4139
-8.55 | -491.837
-8.8 | -506.2616
-9.05 | -520.6935
-9.3 | -535.1252
-9.55 | -549.554
-9.8 | -563.9829
-10.05 | -578.4153
-10.3 | -592.8474
-10.55 | -607.2783
-10.8 | -621.7089
-11.05 | -636.1458
-11.3 | -650.589
-11.55 | -665.0364
-11.8 | -679.4834
-12.05 | -693.9311
-12.3 | -708.381
-12.55 | -722.8332
-12.8 | -737.2877
-13.05 | -751.7478
-13.3 | -766.21
-13.55 | -780.6735
-13.8 | -795.139
-14.05 | -809.6067
-14.3 | -824.0749
-14.55 | -838.5431
-14.8 | -853.0107
-15.05 | -867.4787
-15.3 | -881.9491
-15.55 | -896.42
-15.8 | -910.8932
-16.05 | -925.3673
-16.3 | -939.8433
-16.55 | -954.3218
-16.8 | -968.8024
-17.05 | -983.282
-17.3 | -997.7607
-17.55 | -1012.2404
-17.8 | -1026.7208
-18.05 | -1041.2023
-18.3 | -1055.6849
-18.55 | -1070.168
-18.8 | -1084.6527
-19.05 | -1099.1373
-19.3 | -1113.62
-19.55 | -1128.1023
-19.8 | -1142.5848
-20.05 | -1157.0663
-19.675 | -1135.1669
-19.3 | -1113.2678
-18.925 | -1091.369
-18.55 | -1069.4704
-18.175 | -1047.5721
-17.8 | -1025.6742
-17.425 | -1003.7767
-17.05 | -981.8795
-16.675 | -959.9826
-16.3 | -938.0861
-15.925 | -916.1902
-15.55 | -894.2948
-15.175 | -872.4
-14.8 | -850.5057
-14.425 | -828.612
-14.05 | -806.7189
-13.675 | -784.8265
-13.3 | -762.9349
-12.925 | -741.044
-12.55 | -719.1539
-12.175 | -697.2649
-11.8 | -675.377
-11.425 | -653.49
-11.05 | -631.6041
-10.675 | -609.7196
-10.3 | -587.8366
-9.925 | -565.9547
-9.55 | -544.0744
-9.175 | -522.1954
-8.8 | -500.3178
-8.425 | -478.4421
-8.05 | -456.5677
-7.675 | -434.6957
-7.3 | -412.8302
-6.925 | -390.9689
-6.55 | -369.1178
-6.175 | -347.2722
-5.8 | -325.4371
-5.425 | -303.6172
-5.05 | -281.8102
-4.675 | -260.0275
-4.3 | -238.2864
-3.925 | -216.6039
-3.55 | -195.013
-3.175 | -173.5085
-2.8 | -152.1186
-2.425 | -130.891
-2.05 | -109.8194
-1.675 | -88.8604
-1.3 | -67.9522
-0.925 | -47.0464
-0.55 | -26.0969
-0.175 | -5.1378
0.2 | 15.812
0.575 | 36.7247
0.95 | 57.6223
1.325 | 78.5446
1.7 | 99.5344
2.075 | 120.6186
2.45 | 141.799
2.825 | 163.0856
3.2 | 184.4749
3.575 | 205.9411
3.95 | 227.4451
4.325 | 248.985
4.7 | 270.5533
5.075 | 292.138
5.45 | 313.7187
5.825 | 335.3064
6.2 | 356.9087
6.575 | 378.5372
6.95 | 400.1762
7.325 | 421.8183
7.7 | 443.4683
8.075 | 465.1239
8.45 | 486.7785
8.825 | 508.4317
9.2 | 530.0904
9.575 | 551.7476
9.95 | 573.409
10.325 | 595.0693
10.7 | 616.7299
11.075 | 638.399
11.45 | 660.0779
11.825 | 681.7594
12.2 | 703.4444
12.575 | 725.1349
12.95 | 746.831
13.325 | 768.5356
13.7 | 790.2444
14.075 | 811.9587
14.45 | 833.676
14.825 | 855.3971
15.2 | 877.1175
15.575 | 898.8377
15.95 | 920.5613
16.325 | 942.2877
16.7 | 964.0195
17.075 | 985.7526
17.45 | 1007.4842
17.825 | 1029.2167
18.2 | 1050.9507
18.575 | 1072.6902
18.95 | 1094.4314
19.325 | 1116.1706
19.7 | 1137.9087
20.075 | 1158.1362
20.45 | 1175.1951
20.825 | 1192.0352
21.2 | 1208.6583
21.575 | 1225.0604
21.95 | 1241.2727
22.325 | 1257.3314
22.7 | 1273.2115
23.075 | 1288.9126
23.45 | 1304.4807
23.825 | 1319.8918
24.2 | 1335.1185
24.575 | 1350.229
24.95 | 1365.1522
25.325 | 1379.9504
25.7 | 1394.5927
26.075 | 1409.0799
26.45 | 1423.4278
26.825 | 1437.6123
27.2 | 1451.6823
27.575 | 1465.6513
27.95 | 1479.4747
28.325 | 1493.2196
28.7 | 1506.9099
29.075 | 1520.5071
29.45 | 1533.9884
29.825 | 1547.3573
29.45 | 1527.4062
29.075 | 1507.4553
28.7 | 1487.5044
28.325 | 1467.5536
27.95 | 1447.6028
27.575 | 1427.6521
27.2 | 1407.7015
26.825 | 1387.751
26.45 | 1367.8006
26.075 | 1347.8502
25.7 | 1327.9
25.325 | 1307.9498
24.95 | 1287.9998
24.575 | 1268.05
24.2 | 1248.1002
23.825 | 1228.1507
23.45 | 1208.2013
23.075 | 1188.252
22.7 | 1168.3029
22.325 | 1148.354
21.95 | 1128.4053
21.575 | 1108.4569
21.2 | 1088.5086
20.825 | 1068.5606
20.45 | 1048.6128
20.075 | 1028.6652
19.7 | 1008.7179
19.325 | 988.7709
18.95 | 968.8242
18.575 | 948.8778
18.2 | 928.9317
17.825 | 908.986
17.45 | 889.0406
17.075 | 869.0956
16.7 | 849.1511
16.325 | 829.207
15.95 | 809.2634
15.575 | 789.3202
15.2 | 769.3776
14.825 | 749.4356
14.45 | 729.4943
14.075 | 709.5537
13.7 | 689.6142
13.325 | 669.6756
12.95 | 649.7375
12.575 | 629.8005
12.2 | 609.8644
11.825 | 589.9289
11.45 | 569.9938
11.075 | 550.0591
10.7 | 530.1248
10.325 | 510.1925
9.95 | 490.2616
9.575 | 470.3333
9.2 | 450.4131
8.825 | 430.4997
8.45 | 410.6045
8.075 | 390.7307
7.7 | 370.877
7.325 | 351.0521
6.95 | 331.2579
6.575 | 311.5068
6.2 | 291.8109
5.825 | 272.1722
5.45 | 252.5957
5.075 | 233.0998
4.7 | 213.6887
4.325 | 194.3893
3.95 | 175.2003
3.575 | 156.1319
3.2 | 137.1808
2.825 | 118.3365
2.45 | 99.5538
2.075 | 80.7923
1.7 | 61.9588
1.325 | 43.0044
0.95 | 23.9069
0.575 | 4.6758
0.2 | -14.7152
-0.175 | -34.232
-0.55 | -53.8268
-0.925 | -73.5115
-1.3 | -93.3601
-1.675 | -113.4844
-2.05 | -133.9268
-2.425 | -154.6301
-2.8 | -175.5293
-3.175 | -196.5561
-3.55 | -217.681
-3.925 | -238.86
-4.3 | -260.1085
-4.675 | -281.4148
-5.05 | -302.7561
-5.425 | -324.1142
-5.8 | -345.504
-6.175 | -366.9198
-6.55 | -388.3506
-6.925 | -409.8254
-7.3 | -431.3343
-7.675 | -452.8577
-8.05 | -474.3917
-8.425 | -495.9342
-8.8 | -517.4853
-9.175 | -539.041
-9.55 | -560.5967
-9.925 | -582.1584
-10.3 | -603.729
-10.675 | -625.3108
-11.05 | -646.9099
-11.425 | -668.5201
-11.8 | -690.1379
-12.175 | -711.7637
-12.55 | -733.3992
-12.925 | -755.0474
-13.3 | -776.6989
-13.675 | -798.3561
-14.05 | -820.0169
-14.425 | -841.6788
-14.8 | -863.3451
-15.175 | -885.0181
-15.55 | -906.6976
-15.925 | -928.3798
-16.3 | -950.0696
-16.675 | -971.7634
-17.05 | -993.4568
-17.425 | -1015.1534
-17.8 | -1036.8507
-18.175 | -1058.5493
-18.55 | -1080.2316
-18.925 | -1101.8384
-19.3 | -1123.254
-19.675 | -1143.2769
-20.05 | -1161.0174
-20.425 | -1177.9155
-20.8 | -1194.6205
-21.175 | -1211.1214
-21.55 | -1227.4466
-21.925 | -1243.5819
-22.3 | -1259.5386
-22.675 | -1275.3275
-23.05 | -1290.9823
-23.425 | -1306.4788
-23.8 | -1321.7619
-24.175 | -1336.8853
-24.55 | -1351.8293
-24.925 | -1366.6612
-25.3 | -1381.3731
-25.675 | -1395.9344
-26.05 | -1410.3137
-26.425 | -1424.5327
-26.8 | -1438.6912
-27.175 | -1452.7576
-27.55 | -1466.6703
-27.925 | -1480.5103
-28.3 | -1494.2712
-28.675 | -1507.8891
-29.05 | -1521.4705
-29.425 | -1534.9725
-29.8 | -1548.3606
-30.175 | -1561.62
-29.8 | -1541.7977
-29.425 | -1521.9755
-29.05 | -1502.1534
-28.675 | -1482.3314
-28.3 | -1462.5094
-27.925 | -1442.6876
-27.55 | -1422.8658
-27.175 | -1403.0441
-26.8 | -1383.2226
-26.425 | -1363.4011
-26.05 | -1343.5798
-25.675 | -1323.7586
-25.3 | -1303.9375
-24.925 | -1284.1166
-24.55 | -1264.2959
-24.175 | -1244.4753
-23.8 | -1224.655
-23.425 | -1204.8348
-23.05 | -1185.0149
-22.675 | -1165.1951
-22.3 | -1145.3756
-21.925 | -1125.5564
-21.55 | -1105.7375
-21.175 | -1085.9188
-20.8 | -1066.1005
-20.425 | -1046.2823
-20.05 | -1026.4644
-19.675 | -1006.6469
-19.3 | -986.8298
-18.925 | -967.013
-18.55 | -947.1967
-18.175 | -927.3807
-17.8 | -907.5652
-17.425 | -887.7501
-17.05 | -867.9358
-16.675 | -848.1221
-16.3 | -828.3091
-15.925 | -808.4967
-15.55 | -788.6849
-15.175 | -768.874
-14.8 | -749.064
-14.425 | -729.2551
-14.05 | -709.4471
-13.675 | -689.6403
-13.3 | -669.8345
-12.925 | -650.0299
-12.55 | -630.2267
-12.175 | -610.4249
-11.8 | -590.624
-11.425 | -570.8239
-11.05 | -551.0253
-10.675 | -531.2287
-10.3 | -511.4355
-9.925 | -491.6464
-9.55 | -471.8621
-9.175 | -452.0835
-8.8 | -432.3124
-8.425 | -412.5577
-8.05 | -392.8274
-7.675 | -373.1235
-7.3 | -353.4608
-6.925 | -333.8463
-6.55 | -314.3221
-6.175 | -294.8628
-5.8 | -275.4734
-5.425 | -256.1688
-5.05 | -236.9639
-4.675 | -217.8909
-4.3 | -198.9739
-3.925 | -180.1932
-3.55 | -161.5748
-3.175 | -143.1447
-2.8 | -124.9019
-2.425 | -106.8256
-2.05 | -88.9127
-1.675 | -71.1771
-1.3 | -53.5009
-0.925 | -35.7776
-0.55 | -17.9341
-0.175 | 0.076897
0.2 | 18.2587
0.575 | 36.5894
0.95 | 54.9267
1.325 | 73.2406
1.7 | 91.607
2.075 | 110.0994
2.45 | 128.7583
2.825 | 147.6023
3.2 | 166.5956
3.575 | 185.7021
3.95 | 204.891
4.325 | 224.1165
4.7 | 243.3801
5.075 | 262.6931
5.45 | 282.0126
5.825 | 301.3289
6.2 | 320.6581
6.575 | 340.0177
6.95 | 359.4029
7.325 | 378.802
7.7 | 398.2112
8.075 | 417.6695
8.45 | 437.1334
8.825 | 456.6305
9.2 | 476.135
9.575 | 495.6486
9.95 | 515.1679
10.325 | 534.6912
10.7 | 554.2128
11.075 | 573.7367
11.45 | 593.2675
11.825 | 612.8046
12.2 | 632.3477
12.575 | 651.8997
12.95 | 671.4574
13.325 | 691.0205
13.7 | 710.5903
14.075 | 730.1722
14.45 | 749.7607
14.825 | 769.3555
15.2 | 788.9563
15.575 | 808.5611
15.95 | 828.1708
16.325 | 847.7828
16.7 | 867.397
17.075 | 887.0123
17.45 | 906.6298
17.825 | 926.2511
18.2 | 945.8749
18.575 | 965.501
18.95 | 985.1286
19.325 | 1004.7573
19.7 | 1024.3868
20.075 | 1044.0189
20.45 | 1063.6522
20.825 | 1083.2868
21.2 | 1102.9213
21.575 | 1122.5564
21.95 | 1142.1916
22.325 | 1161.8289
22.7 | 1181.4678
23.075 | 1201.107
23.45 | 1220.7444
23.825 | 1240.3805
24.2 | 1260.0177
24.575 | 1279.656
24.95 | 1299.2936
25.325 | 1318.9311
25.7 | 1338.5677
26.075 | 1358.2021
26.45 | 1377.8326
26.825 | 1397.4594
27.2 | 1417.0831
27.575 | 1436.7012
27.95 | 1456.2969
28.325 | 1475.8056
28.7 | 1495.178
29.075 | 1514.3018
29.45 | 1532.3146
29.825 | 1546.9463
29.45 | 1527.0957
29.075 | 1507.2451
28.7 | 1487.3947
28.325 | 1467.5443
27.95 | 1447.694
27.575 | 1427.8438
27.2 | 1407.9937
26.825 | 1388.1437
26.45 | 1368.2938
26.075 | 1348.4441
25.7 | 1328.5944
25.325 | 1308.7448
24.95 | 1288.8955
24.575 | 1269.0463
24.2 | 1249.1973
23.825 | 1229.3485
23.45 | 1209.5
23.075 | 1189.6516
22.7 | 1169.8034
22.325 | 1149.9554
21.95 | 1130.1077
21.575 | 1110.2602
21.2 | 1090.4131
20.825 | 1070.5663
20.45 | 1050.7197
20.075 | 1030.8735
19.7 | 1011.0275
19.325 | 991.182
18.95 | 971.3368
18.575 | 951.4921
18.2 | 931.6477
17.825 | 911.8039
17.45 | 891.9605
17.075 | 872.1177
16.7 | 852.2756
16.325 | 832.4341
15.95 | 812.5931
15.575 | 792.753
15.2 | 772.9137
14.825 | 753.0751
14.45 | 733.2376
14.075 | 713.401
13.7 | 693.566
13.325 | 673.7325
12.95 | 653.9002
12.575 | 634.0694
12.2 | 614.2409
11.825 | 594.4146
11.45 | 574.592
11.075 | 554.7727
10.7 | 534.9565
10.325 | 515.1416
9.95 | 495.3308
9.575 | 475.5237
9.2 | 455.723
8.825 | 435.9302
8.45 | 416.1501
8.075 | 396.3996
7.7 | 376.6793
7.325 | 357.0271
6.95 | 337.4492
6.575 | 317.9221
6.2 | 298.4772
5.825 | 279.1099
5.45 | 259.8169
5.075 | 240.6195
4.7 | 221.5282
4.325 | 202.5677
3.95 | 183.7328
3.575 | 165.035
3.2 | 146.5135
2.825 | 128.1799
2.45 | 110.005
2.075 | 91.975
1.7 | 74.0783
1.325 | 56.2425
0.95 | 38.3887
0.575 | 20.4461
0.2 | 2.4412
-0.175 | -15.6072
-0.55 | -33.6978
-0.925 | -51.7523
-1.3 | -69.7714
-1.675 | -87.8247
-2.05 | -106.0445
-2.425 | -124.5136
-2.8 | -143.2322
-3.175 | -162.139
-3.55 | -181.1792
-3.925 | -200.3179
-4.3 | -219.5126
-4.675 | -238.7288
-5.05 | -257.9934
-5.425 | -277.2742
-5.8 | -296.5461
-6.175 | -315.8552
-6.55 | -335.1706
-6.925 | -354.4896
-7.3 | -373.8137
-7.675 | -393.1359
-8.05 | -412.4766
-8.425 | -431.8534
-8.8 | -451.2314
-9.175 | -470.6103
-9.55 | -489.9965
-9.925 | -509.3925
-10.3 | -528.7927
-10.675 | -548.1942
-11.05 | -567.5969
-11.425 | -587.0068
-11.8 | -606.425
-12.175 | -625.848
-12.55 | -645.2748
-12.925 | -664.7096
-13.3 | -684.1495
-13.675 | -703.595
-14.05 | -723.0482
-14.425 | -742.5088
-14.8 | -761.9736
-15.175 | -781.4446
-15.55 | -800.9191
-15.925 | -820.3966
-16.3 | -839.8761
-16.675 | -859.358
-17.05 | -878.8445
-17.425 | -898.3352
-17.8 | -917.8306
-18.175 | -937.3286
-18.55 | -956.8256
-18.925 | -976.325
-19.3 | -995.8258
-19.675 | -1015.3271
-20.05 | -1034.8306
-20.425 | -1054.3352
-20.8 | -1073.8393
-21.175 | -1093.3429
-21.55 | -1112.8446
-21.925 | -1132.3457
-22.3 | -1151.8475
-22.675 | -1171.3525
-23.05 | -1190.8583
-23.425 | -1210.364
-23.8 | -1229.8672
-24.175 | -1249.3687
-24.55 | -1268.8711
-24.925 | -1288.3731
-25.3 | -1307.8743
-25.675 | -1327.3749
-26.05 | -1346.8723
-26.425 | -1366.3666
-26.8 | -1385.8577
-27.175 | -1405.345
-27.55 | -1424.8284
-27.925 | -1444.307
-28.3 | -1463.7799
-28.675 | -1483.2471
-29.05 | -1502.7067
-29.425 | -1522.1396
-29.8 | -1541.5025
-30.175 | -1560.3962
-29.8 | -1540.5817
-29.425 | -1520.7673
-29.05 | -1500.9529
-28.675 | -1481.1386
-28.3 | -1461.3244
-27.925 | -1441.5103
-27.55 | -1421.6963
-27.175 | -1401.8824
-26.8 | -1382.0686
-26.425 | -1362.2549
-26.05 | -1342.4413
-25.675 | -1322.6279
-25.3 | -1302.8145
-24.925 | -1283.0014
-24.55 | -1263.1885
-24.175 | -1243.3757
-23.8 | -1223.5631
-23.425 | -1203.7507
-23.05 | -1183.9386
-22.675 | -1164.1266
-22.3 | -1144.3148
-21.925 | -1124.5034
-21.55 | -1104.6922
-21.175 | -1084.8814
-20.8 | -1065.0708
-20.425 | -1045.2604
-20.05 | -1025.4503
-19.675 | -1005.6406
-19.3 | -985.8312
-18.925 | -966.0223
-18.55 | -946.2137
-18.175 | -926.4056
-17.8 | -906.5979
-17.425 | -886.7908
-17.05 | -866.9844
-16.675 | -847.1786
-16.3 | -827.3735
-15.925 | -807.569
-15.55 | -787.7652
-15.175 | -767.9623
-14.8 | -748.1604
-14.425 | -728.3595
-14.05 | -708.5595
-13.675 | -688.7608
-13.3 | -668.9631
-12.925 | -649.1666
-12.55 | -629.3714
-12.175 | -609.5778
-11.8 | -589.785
-11.425 | -569.9936
-11.05 | -550.2049
-10.675 | -530.4192
-10.3 | -510.6363
-9.925 | -490.8562
-9.55 | -471.0808
-9.175 | -451.311
-8.8 | -431.5494
-8.425 | -411.8051
-8.05 | -392.0879
-7.675 | -372.4005
-7.3 | -352.7814
-6.925 | -333.2192
-6.55 | -313.7109
-6.175 | -294.2617
-5.8 | -274.8835
-5.425 | -255.597
-5.05 | -236.4346
-4.675 | -217.4034
-4.3 | -198.5146
-3.925 | -179.7505
-3.55 | -161.1541
-3.175 | -142.7537
-2.8 | -124.5463
-2.425 | -106.5056
-2.05 | -88.6342
-1.675 | -70.9349
-1.3 | -53.3039
-0.925 | -35.6317
-0.55 | -17.839
-0.175 | 0.10847
0.2 | 18.2019
0.575 | 36.454
0.95 | 54.7117
1.325 | 72.9448
1.7 | 91.2348
2.075 | 109.6528
2.45 | 128.2329
2.825 | 146.9881
3.2 | 165.8762
3.575 | 184.8815
3.95 | 203.9811
4.325 | 223.1233
4.7 | 242.2919
5.075 | 261.4752
5.45 | 280.6793
5.825 | 299.906
6.2 | 319.1341
6.575 | 338.3671
6.95 | 357.6344
7.325 | 376.9396
7.7 | 396.2432
8.075 | 415.5444
8.45 | 434.8716
8.825 | 454.2347
9.2 | 473.6324
9.575 | 493.0531
9.95 | 512.4804
10.325 | 531.913
10.7 | 551.344
11.075 | 570.7766
11.45 | 590.2155
11.825 | 609.6606
12.2 | 629.1117
12.575 | 648.5706
12.95 | 668.0358
13.325 | 687.5065
13.7 | 706.983
14.075 | 726.4715
14.45 | 745.9668
14.825 | 765.4677
15.2 | 784.9757
15.575 | 804.4871
15.95 | 824.0041
16.325 | 843.5236
16.7 | 863.0456
17.075 | 882.5683
17.45 | 902.0928
17.825 | 921.6209
18.2 | 941.1517
18.575 | 960.6843
18.95 | 980.2188
19.325 | 999.7544
19.7 | 1019.2907
20.075 | 1038.8294
20.45 | 1058.3693
20.825 | 1077.9104
21.2 | 1097.4516
21.575 | 1116.993
21.95 | 1136.5347
22.325 | 1156.0774
22.7 | 1175.622
23.075 | 1195.1671
23.45 | 1214.7107
23.825 | 1234.2525
24.2 | 1253.7944
24.575 | 1273.3376
24.95 | 1292.8803
25.325 | 1312.4227
25.7 | 1331.9643
26.075 | 1351.5039
26.45 | 1371.0402
26.825 | 1390.5725
27.2 | 1410.1011
27.575 | 1429.6269
27.95 | 1449.1484
28.325 | 1468.6646
28.7 | 1488.1748
29.075 | 1507.6785
29.45 | 1527.15
29.825 | 1546.346
29.45 | 1526.4988
29.075 | 1506.6517
28.7 | 1486.8047
28.325 | 1466.9578
27.95 | 1447.111
27.575 | 1427.2643
27.2 | 1407.4176
26.825 | 1387.5711
26.45 | 1367.7247
26.075 | 1347.8784
25.7 | 1328.0322
25.325 | 1308.1861
24.95 | 1288.3402
24.575 | 1268.4945
24.2 | 1248.649
23.825 | 1228.8037
23.45 | 1208.9586
23.075 | 1189.1137
22.7 | 1169.269
22.325 | 1149.4244
21.95 | 1129.5802
21.575 | 1109.7362
21.2 | 1089.8926
20.825 | 1070.0492
20.45 | 1050.2062
20.075 | 1030.3633
19.7 | 1010.5209
19.325 | 990.6788
18.95 | 970.8371
18.575 | 950.9958
18.2 | 931.155
17.825 | 911.3146
17.45 | 891.4747
17.075 | 871.6356
16.7 | 851.797
16.325 | 831.959
15.95 | 812.1216
15.575 | 792.2851
15.2 | 772.4492
14.825 | 752.6142
14.45 | 732.7803
14.075 | 712.9473
13.7 | 693.1159
13.325 | 673.286
12.95 | 653.4573
12.575 | 633.6303
12.2 | 613.8058
11.825 | 593.9853
11.45 | 574.1682
11.075 | 554.3546
10.7 | 534.5426
10.325 | 514.733
9.95 | 494.9278
9.575 | 475.1256
9.2 | 455.3297
8.825 | 435.5432
8.45 | 415.7724
8.075 | 396.0368
7.7 | 376.3636
7.325 | 356.7622
6.95 | 337.199
6.575 | 317.7039
6.2 | 298.2794
5.825 | 278.9169
5.45 | 259.6385
5.075 | 240.4818
4.7 | 221.4105
4.325 | 202.4503
3.95 | 183.6199
3.575 | 164.9335
3.2 | 146.4398
2.825 | 128.1311
2.45 | 109.9601
2.075 | 91.9383
1.7 | 74.0548
1.325 | 56.2384
0.95 | 38.4102
0.575 | 20.497
0.2 | 2.5212
-0.175 | -15.495
-0.55 | -33.5606
-0.925 | -51.5964
-1.3 | -69.6035
-1.675 | -87.6433
-2.05 | -105.8506
-2.425 | -124.2951
-2.8 | -142.9927
-3.175 | -161.8688
-3.55 | -180.8717
-3.925 | -199.9925
-4.3 | -219.1773
-4.675 | -238.385
-5.05 | -257.6124
-5.425 | -276.8441
-5.8 | -296.1027
-6.175 | -315.3809
-6.55 | -334.6863
-6.925 | -353.9965
-7.3 | -373.311
-7.675 | -392.6253
-8.05 | -411.9305
-8.425 | -431.278
-8.8 | -450.6484
-9.175 | -470.0196
-9.55 | -489.3987
-9.925 | -508.7873
-10.3 | -528.1808
-10.675 | -547.5758
-11.05 | -566.9718
-11.425 | -586.3742
-11.8 | -605.7858
-12.175 | -625.2023
-12.55 | -644.6218
-12.925 | -664.0492
-13.3 | -683.4819
-13.675 | -702.9204
-14.05 | -722.366
-14.425 | -741.8188
-14.8 | -761.276
-15.175 | -780.7398
-15.55 | -800.207
-15.925 | -819.6771
-16.3 | -839.1493
-16.675 | -858.6238
-17.05 | -878.1029
-17.425 | -897.5857
-17.8 | -917.0736
-18.175 | -936.5644
-18.55 | -956.0539
-18.925 | -975.5456
-19.3 | -995.0388
-19.675 | -1014.5328
-20.05 | -1034.0289
-20.425 | -1053.5259
-20.8 | -1073.0223
-21.175 | -1092.5183
-21.55 | -1112.0126
-21.925 | -1131.5059
-22.3 | -1150.9998
-22.675 | -1170.4968
-23.05 | -1189.9945
-23.425 | -1209.4924
-23.8 | -1228.9875
-24.175 | -1248.481
-24.55 | -1267.9749
-24.925 | -1287.4688
-25.3 | -1306.9617
-25.675 | -1326.4543
-26.05 | -1345.9436
-26.425 | -1365.4299
-26.8 | -1384.9131
-27.175 | -1404.3925
-27.55 | -1423.8682
-27.925 | -1443.3393
-28.3 | -1462.8051
-28.675 | -1482.2653
-29.05 | -1501.7192
-29.425 | -1521.1662
-29.8 | -1540.5685
-30.175 | -1559.7138
-29.675 | -1533.2986
-29.175 | -1506.8836
-28.675 | -1480.4687
-28.175 | -1454.054
-27.675 | -1427.6394
-27.175 | -1401.225
-26.675 | -1374.8108
-26.175 | -1348.3968
-25.675 | -1321.983
-25.175 | -1295.5695
-24.675 | -1269.1563
-24.175 | -1242.7434
-23.675 | -1216.3309
-23.175 | -1189.9187
-22.675 | -1163.5068
-22.175 | -1137.0954
-21.675 | -1110.6846
-21.175 | -1084.2742
-20.675 | -1057.8643
-20.175 | -1031.4549
-19.675 | -1005.046
-19.175 | -978.6378
-18.675 | -952.2303
-18.175 | -925.8236
-17.675 | -899.4177
-17.175 | -873.013
-16.675 | -846.6093
-16.175 | -820.2069
-15.675 | -793.8057
-15.175 | -767.4059
-14.675 | -741.0079
-14.175 | -714.6116
-13.675 | -688.2173
-13.175 | -661.825
-12.675 | -635.4348
-12.175 | -609.0473
-11.675 | -582.6615
-11.175 | -556.2803
-10.675 | -529.9044
-10.175 | -503.5325
-9.675 | -477.1652
-9.175 | -450.8109
-8.675 | -424.4715
-8.175 | -398.173
-7.675 | -371.9366
-7.175 | -345.8109
-6.675 | -319.7675
-6.175 | -293.8289
-5.675 | -268.0226
-5.175 | -242.4467
-4.675 | -217.0558
-4.175 | -191.9015
-3.675 | -167.0033
-3.175 | -142.4674
-2.675 | -118.2525
-2.175 | -94.3288
-1.675 | -70.7063
-1.175 | -47.2101
-0.675 | -23.5975
-0.175 | 0.26948
0.325 | 24.4103
0.825 | 48.7046
1.325 | 72.9872
1.825 | 97.3826
2.325 | 122.0308
2.825 | 146.9929
3.325 | 172.1723
3.825 | 197.5193
4.325 | 223.0225
4.825 | 248.5829
5.325 | 274.1524
5.825 | 299.7092
6.325 | 325.3336
6.825 | 350.9833
7.325 | 376.6726
7.825 | 402.3996
8.325 | 428.1252
8.825 | 453.9118
9.325 | 479.7648
9.825 | 505.6592
10.325 | 531.5634
10.825 | 557.4669
11.325 | 583.3755
11.825 | 609.2963
12.325 | 635.227
12.825 | 661.1725
13.325 | 687.1271
13.825 | 713.0937
14.325 | 739.0783
14.825 | 765.0729
15.325 | 791.0791
15.825 | 817.0932
16.325 | 843.1137
16.825 | 869.1382
17.325 | 895.1641
17.825 | 921.1954
18.325 | 947.2317
18.825 | 973.2712
19.325 | 999.3131
19.825 | 1025.3568
20.325 | 1051.4039
20.825 | 1077.4528
21.325 | 1103.5023
21.825 | 1129.552
22.325 | 1155.6026
22.825 | 1181.656
23.325 | 1207.7093
23.825 | 1233.759
24.325 | 1259.8084
24.825 | 1285.859
25.325 | 1311.9087
25.825 | 1337.9567
26.325 | 1364.0005
26.825 | 1390.0373
27.325 | 1416.0676
27.825 | 1442.0922
28.325 | 1468.1079
28.825 | 1494.1133
29.325 | 1520.0949
29.825 | 1545.8
30.325 | 1563.8884
30.825 | 1581.3977
31.325 | 1598.6854
31.825 | 1615.8463
32.325 | 1632.8982
32.825 | 1649.7874
33.325 | 1666.4864
33.825 | 1682.9623
34.325 | 1699.2221
34.825 | 1715.2808
35.325 | 1731.1457
35.825 | 1746.8661
36.325 | 1762.4752
36.825 | 1777.9003
37.325 | 1793.1394
37.825 | 1808.2358
38.325 | 1823.2174
38.825 | 1838.0268
39.325 | 1852.6666
39.825 | 1867.1855
39.325 | 1842.8965
38.825 | 1818.6075
38.325 | 1794.3186
37.825 | 1770.0297
37.325 | 1745.7409
36.825 | 1721.4522
36.325 | 1697.1635
35.825 | 1672.8749
35.325 | 1648.5863
34.825 | 1624.2979
34.325 | 1600.0096
33.825 | 1575.7214
33.325 | 1551.4333
32.825 | 1527.1453
32.325 | 1502.8574
31.825 | 1478.5697
31.325 | 1454.2822
30.825 | 1429.9948
30.325 | 1405.7076
29.825 | 1381.4205
29.325 | 1357.1336
28.825 | 1332.8469
28.325 | 1308.5604
27.825 | 1284.2743
27.325 | 1259.9884
26.825 | 1235.7029
26.325 | 1211.4177
25.825 | 1187.1329
25.325 | 1162.8485
24.825 | 1138.5646
24.325 | 1114.2811
23.825 | 1089.9981
23.325 | 1065.7157
22.825 | 1041.4339
22.325 | 1017.1527
21.825 | 992.8723
21.325 | 968.5926
20.825 | 944.3136
20.325 | 920.0351
19.825 | 895.7571
19.325 | 871.48
18.825 | 847.2039
18.325 | 822.9287
17.825 | 798.6543
17.325 | 774.3798
16.825 | 750.1062
16.325 | 725.8368
15.825 | 701.5735
15.325 | 677.314
14.825 | 653.0588
14.325 | 628.8155
13.825 | 604.5791
13.325 | 580.3614
12.825 | 556.16
12.325 | 531.9931
11.825 | 507.8586
11.325 | 483.7549
10.825 | 459.691
10.325 | 435.6787
9.825 | 411.716
9.325 | 387.8138
8.825 | 363.9976
8.325 | 340.2708
7.825 | 316.6358
7.325 | 293.1536
6.825 | 269.8559
6.325 | 246.7017
5.825 | 223.6812
5.325 | 200.7648
4.825 | 178.0034
4.325 | 155.4289
3.825 | 133.074
3.325 | 110.9313
2.825 | 88.955
2.325 | 67.101
1.825 | 45.2695
1.325 | 23.3741
0.825 | 1.4171
0.325 | -20.6053
-0.175 | -42.8773
-0.675 | -65.3744
-1.175 | -88.0078
-1.675 | -110.78
-2.175 | -133.945
-2.675 | -157.6286
-3.175 | -181.6678
-3.675 | -206.0385
-4.175 | -230.5868
-4.675 | -255.3184
-5.175 | -280.1062
-5.675 | -304.9646
-6.175 | -329.8866
-6.675 | -354.8363
-7.175 | -379.9455
-7.675 | -405.1204
-8.175 | -430.3649
-8.675 | -455.7456
-9.175 | -481.2222
-9.675 | -506.7211
-10.175 | -532.2529
-10.675 | -557.9072
-11.175 | -583.6491
-11.675 | -609.4198
-12.175 | -635.2036
-12.675 | -661.006
-13.175 | -686.8306
-13.675 | -712.6665
-14.175 | -738.5195
-14.675 | -764.3848
-15.175 | -790.2571
-15.675 | -816.141
-16.175 | -842.0352
-16.675 | -867.9357
-17.175 | -893.8479
-17.675 | -919.7694
-18.175 | -945.6924
-18.675 | -971.6181
-19.175 | -997.5468
-19.675 | -1023.477
-20.175 | -1049.4087
-20.675 | -1075.341
-21.175 | -1101.2721
-21.675 | -1127.202
-22.175 | -1153.1356
-22.675 | -1179.0725
-23.175 | -1205.0099
-23.675 | -1230.944
-24.175 | -1256.8774
-24.675 | -1282.8124
-25.175 | -1308.7447
-25.675 | -1334.6736
-26.175 | -1360.5964
-26.675 | -1386.5124
-27.175 | -1412.422
-27.675 | -1438.3236
-28.175 | -1464.2075
-28.675 | -1489.9659
-29.175 | -1515.2281
-29.675 | -1539.3046
-30.175 | -1559.354
-30.675 | -1577.1864
-31.175 | -1594.585
-31.675 | -1611.8845
-32.175 | -1629.0231
-32.675 | -1646.0484
-33.175 | -1662.8832
-33.675 | -1679.5242
-34.175 | -1695.9393
-34.675 | -1712.1328
-35.175 | -1728.1527
-35.675 | -1744.0153
-36.175 | -1759.7134
-36.675 | -1775.1896
-37.175 | -1790.502
-37.675 | -1805.6578
-38.175 | -1820.5995
-38.675 | -1835.3414
-39.175 | -1849.9661
-39.675 | -1864.5222
-40.175 | -1878.9481
-39.675 | -1854.7941
-39.175 | -1830.6402
-38.675 | -1806.4863
-38.175 | -1782.3326
-37.675 | -1758.1789
-37.175 | -1734.0253
-36.675 | -1709.8717
-36.175 | -1685.7183
-35.675 | -1661.565
-35.175 | -1637.4117
-34.675 | -1613.2586
-34.175 | -1589.1056
-33.675 | -1564.9528
-33.175 | -1540.8001
-32.675 | -1516.6475
-32.175 | -1492.4951
-31.675 | -1468.3429
-31.175 | -1444.191
-30.675 | -1420.0392
-30.175 | -1395.8877
-29.675 | -1371.7365
-29.175 | -1347.5855
-28.675 | -1323.4348
-28.175 | -1299.2844
-27.675 | -1275.1342
-27.175 | -1250.9845
-26.675 | -1226.8352
-26.175 | -1202.6863
-25.675 | -1178.5379
-25.175 | -1154.39
-24.675 | -1130.2427
-24.175 | -1106.096
-23.675 | -1081.95
-23.175 | -1057.8046
-22.675 | -1033.6601
-22.175 | -1009.516
-21.675 | -985.3725
-21.175 | -961.2298
-20.675 | -937.088
-20.175 | -912.9473
-19.675 | -888.8067
-19.175 | -864.6669
-18.675 | -840.5283
-18.175 | -816.3913
-17.675 | -792.2576
-17.175 | -768.1246
-16.675 | -743.9937
-16.175 | -719.8664
-15.675 | -695.7482
-15.175 | -671.634
-14.675 | -647.5319
-14.175 | -623.4465
-13.675 | -599.3789
-13.175 | -575.338
-12.675 | -551.3249
-12.175 | -527.3438
-11.675 | -503.3996
-11.175 | -479.4884
-10.675 | -455.625
-10.175 | -431.8173
-9.675 | -408.0828
-9.175 | -384.4372
-8.675 | -360.8806
-8.175 | -337.4258
-7.675 | -314.13
-7.175 | -291.0326
-6.675 | -268.191
-6.175 | -245.5387
-5.675 | -223.0542
-5.175 | -200.7744
-4.675 | -178.7056
-4.175 | -156.8983
-3.675 | -135.3304
-3.175 | -114.0422
-2.675 | -93.0558
-2.175 | -72.3347
-1.675 | -51.7529
-1.175 | -31.2368
-0.675 | -10.7288
-0.175 | 9.8325
0.325 | 30.5388
0.825 | 51.4664
1.325 | 72.5936
1.825 | 93.8645
2.325 | 115.4166
2.825 | 137.2898
3.325 | 159.5046
3.825 | 181.974
4.325 | 204.666
4.825 | 227.4585
5.325 | 250.3238
5.825 | 273.2534
6.325 | 296.3002
6.825 | 319.3612
7.325 | 342.4195
7.825 | 365.5514
8.325 | 388.7378
8.825 | 411.9501
9.325 | 435.2269
9.825 | 458.4965
10.325 | 481.7439
10.825 | 505.0277
11.325 | 528.5137
11.825 | 552.0404
12.325 | 575.59
12.825 | 599.1484
13.325 | 622.7118
13.825 | 646.2794
14.325 | 669.8547
14.825 | 693.4375
15.325 | 717.0328
15.825 | 740.6366
16.325 | 764.2463
16.825 | 787.8622
17.325 | 811.4831
17.825 | 835.1068
18.325 | 858.7365
18.825 | 882.3693
19.325 | 906.0021
19.825 | 929.6342
20.325 | 953.2671
20.825 | 976.902
21.325 | 1000.5373
21.825 | 1024.1724
22.325 | 1047.8081
22.825 | 1071.4441
23.325 | 1095.0772
23.825 | 1118.7103
24.325 | 1142.3424
24.825 | 1165.9733
25.325 | 1189.6023
25.825 | 1213.2276
26.325 | 1236.8487
26.825 | 1260.4649
27.325 | 1284.0775
27.825 | 1307.6851
28.325 | 1331.2862
28.825 | 1354.8799
29.325 | 1378.464
29.825 | 1402.038
30.325 | 1425.6016
30.825 | 1449.1535
31.325 | 1472.6927
31.825 | 1496.2193
32.325 | 1519.7322
32.825 | 1543.2302
33.325 | 1566.7104
33.825 | 1590.1711
34.325 | 1613.6117
34.825 | 1637.0302
35.325 | 1660.4245
35.825 | 1683.7934
36.325 | 1707.1343
36.825 | 1730.4446
37.325 | 1753.7209
37.825 | 1776.9246
38.325 | 1799.8111
38.825 | 1821.895
39.325 | 1843.0644
39.825 | 1861.2234
39.325 | 1837.0633
38.825 | 1812.9033
38.325 | 1788.7433
37.825 | 1764.5834
37.325 | 1740.4236
36.825 | 1716.2638
36.325 | 1692.1042
35.825 | 1667.9446
35.325 | 1643.7851
34.825 | 1619.6257
34.325 | 1595.4664
33.825 | 1571.3072
33.325 | 1547.1482
32.825 | 1522.9893
32.325 | 1498.8305
31.825 | 1474.672
31.325 | 1450.5136
30.825 | 1426.3556
30.325 | 1402.1977
29.825 | 1378.0401
29.325 | 1353.8828
28.825 | 1329.7257
28.325 | 1305.5688
27.825 | 1281.4122
27.325 | 1257.256
26.825 | 1233.1002
26.325 | 1208.9448
25.825 | 1184.79
25.325 | 1160.6356
24.825 | 1136.4819
24.325 | 1112.3288
23.825 | 1088.1764
23.325 | 1064.0247
22.825 | 1039.8737
22.325 | 1015.7236
21.825 | 991.5743
21.325 | 967.4255
20.825 | 943.2775
20.325 | 919.1303
19.825 | 894.9835
19.325 | 870.8379
18.825 | 846.6936
18.325 | 822.5508
17.825 | 798.4093
17.325 | 774.2695
16.825 | 750.1322
16.325 | 726.0013
15.825 | 701.8807
15.325 | 677.7753
14.825 | 653.677
14.325 | 629.5961
13.825 | 605.5372
13.325 | 581.4979
12.825 | 557.4821
12.325 | 533.4967
11.825 | 509.5438
11.325 | 485.6227
10.825 | 461.7362
10.325 | 437.9027
9.825 | 414.1637
9.325 | 390.5418
8.825 | 366.9919
8.325 | 343.5351
7.825 | 320.2308
7.325 | 297.1515
6.825 | 274.2892
6.325 | 251.5796
5.825 | 229.0107
5.325 | 206.6308
4.825 | 184.4969
4.325 | 162.6001
3.825 | 140.9118
3.325 | 119.4722
2.825 | 98.2781
2.325 | 77.3483
1.825 | 56.6288
1.325 | 36.0428
0.825 | 15.5143
0.325 | -4.9691
-0.175 | -25.4691
-0.675 | -46.0701
-1.175 | -66.8012
-1.675 | -87.7041
-2.175 | -108.804
-2.675 | -130.2067
-3.175 | -151.9859
-3.675 | -174.0663
-4.175 | -196.3531
-4.675 | -218.9337
-5.175 | -241.686
-5.675 | -264.4965
-6.175 | -287.3604
-6.675 | -310.2629
-7.175 | -333.212
-7.675 | -356.1563
-8.175 | -379.108
-8.675 | -402.1912
-9.175 | -425.3147
-9.675 | -448.554
-10.175 | -471.8311
-10.675 | -495.1002
-11.175 | -518.4143
-11.675 | -541.8406
-12.175 | -565.2933
-12.675 | -588.747
-13.175 | -612.2042
-13.675 | -635.6589
-14.175 | -659.1214
-14.675 | -682.5893
-15.175 | -706.0626
-15.675 | -729.5399
-16.175 | -753.0218
-16.675 | -776.5088
-17.175 | -800.0016
-17.675 | -823.498
-18.175 | -846.9984
-18.675 | -870.5047
-19.175 | -894.0152
-19.675 | -917.5256
-20.175 | -941.0362
-20.675 | -964.5475
-21.175 | -988.0587
-21.675 | -1011.568
-22.175 | -1035.0764
-22.675 | -1058.5852
-23.175 | -1082.092
-23.675 | -1105.5957
-24.175 | -1129.0984
-24.675 | -1152.599
-25.175 | -1176.0986
-25.675 | -1199.596
-26.175 | -1223.0883
-26.675 | -1246.5763
-27.175 | -1270.0583
-27.675 | -1293.5355
-28.175 | -1317.006
-28.675 | -1340.4689
-29.175 | -1363.9229
-29.675 | -1387.3671
-30.175 | -1410.8009
-30.675 | -1434.2248
-31.175 | -1457.6371
-31.675 | -1481.0364
-32.175 | -1504.4226
-32.675 | -1527.7949
-33.175 | -1551.1525
-33.675 | -1574.4924
-34.175 | -1597.8131
-34.675 | -1621.1134
-35.175 | -1644.3921
-35.675 | -1667.6474
-36.175 | -1690.8762
-36.675 | -1714.0774
-37.175 | -1737.2503
-37.675 | -1760.391
-38.175 | -1783.4981
-38.675 | -1806.5684
-39.175 | -1829.5032
-39.675 | -1852.0534
-40.175 | -1873.7359
-39.675 | -1849.6001
-39.175 | -1825.4643
-38.675 | -1801.3286
-38.175 | -1777.193
-37.675 | -1753.0575
-37.175 | -1728.9221
-36.675 | -1704.7867
-36.175 | -1680.6515
-35.675 | -1656.5164
-35.175 | -1632.3813
-34.675 | -1608.2465
-34.175 | -1584.1117
-33.675 | -1559.9772
-33.175 | -1535.8428
-32.675 | -1511.7086
-32.175 | -1487.5746
-31.675 | -1463.4409
-31.175 | -1439.3074
-30.675 | -1415.1742
-30.175 | -1391.0413
-29.675 | -1366.9088
-29.175 | -1342.7765
-28.675 | -1318.6446
-28.175 | -1294.5129
-27.675 | -1270.3817
-27.175 | -1246.2508
-26.675 | -1222.1205
-26.175 | -1197.9907
-25.675 | -1173.8614
-25.175 | -1149.7327
-24.675 | -1125.6046
-24.175 | -1101.4772
-23.675 | -1077.3505
-23.175 | -1053.2247
-22.675 | -1029.0997
-22.175 | -1004.9757
-21.675 | -980.8524
-21.175 | -956.7298
-20.675 | -932.608
-20.175 | -908.4875
-19.675 | -884.3671
-19.175 | -860.2481
-18.675 | -836.1305
-18.175 | -812.0155
-17.675 | -787.9031
-17.175 | -763.792
-16.675 | -739.6835
-16.175 | -715.5793
-15.675 | -691.4849
-15.175 | -667.397
-14.675 | -643.3185
-14.175 | -619.2628
-13.675 | -595.2228
-13.175 | -571.2114
-12.675 | -547.2271
-12.175 | -523.2803
-11.675 | -499.3704
-11.175 | -475.4948
-10.675 | -451.6653
-10.175 | -427.9025
-9.675 | -404.2181
-9.175 | -380.6115
-8.675 | -357.0919
-8.175 | -333.6877
-7.675 | -310.482
-7.175 | -287.535
-6.675 | -264.7721
-6.175 | -242.2093
-5.675 | -219.8359
-5.175 | -197.6798
-4.675 | -175.757
-4.175 | -154.1067
-3.675 | -132.6911
-3.175 | -111.5516
-2.675 | -90.6649
-2.175 | -70.0534
-1.675 | -49.5816
-1.175 | -29.2097
-0.675 | -8.8603
-0.175 | 11.5514
0.325 | 32.1191
0.825 | 52.8652
1.325 | 73.7273
1.825 | 94.7267
2.325 | 115.9906
2.825 | 137.6235
3.325 | 159.6133
3.825 | 181.8141
4.325 | 204.1501
4.825 | 226.6475
5.325 | 249.2445
5.825 | 271.8864
6.325 | 294.6
6.825 | 317.3615
7.325 | 340.2787
7.825 | 363.211
8.325 | 386.1425
8.825 | 409.1464
9.325 | 432.1954
9.825 | 455.3119
10.325 | 478.4429
10.825 | 501.5573
11.325 | 524.7876
11.825 | 548.1513
12.325 | 571.571
12.825 | 595.02
13.325 | 618.4775
13.825 | 641.9393
14.325 | 665.408
14.825 | 688.8825
15.325 | 712.3696
15.825 | 735.8657
16.325 | 759.3677
16.825 | 782.8749
17.325 | 806.3883
17.825 | 829.9037
18.325 | 853.4239
18.825 | 876.9476
19.325 | 900.4719
19.825 | 923.9946
20.325 | 947.5178
20.825 | 971.0427
21.325 | 994.5672
21.825 | 1018.0916
22.325 | 1041.6151
22.825 | 1065.1398
23.325 | 1088.662
23.825 | 1112.1834
24.325 | 1135.7039
24.825 | 1159.2226
25.325 | 1182.7395
25.825 | 1206.2531
26.325 | 1229.7625
26.825 | 1253.2665
27.325 | 1276.7663
27.825 | 1300.2615
28.325 | 1323.7499
28.825 | 1347.2319
29.325 | 1370.7047
29.825 | 1394.1674
30.325 | 1417.6197
30.825 | 1441.0616
31.325 | 1464.4913
31.825 | 1487.9084
32.325 | 1511.3129
32.825 | 1534.7039
33.325 | 1558.079
33.825 | 1581.4359
34.325 | 1604.7745
34.825 | 1628.0934
35.325 | 1651.3901
35.825 | 1674.6642
36.325 | 1697.9136
36.825 | 1721.1356
37.325 | 1744.3289
37.825 | 1767.4911
38.325 | 1790.6215
38.825 | 1813.7152
39.325 | 1836.6383
39.825 | 1858.908
39.325 | 1834.7568
38.825 | 1810.6056
38.325 | 1786.4545
37.825 | 1762.3035
37.325 | 1738.1526
36.825 | 1714.0017
36.325 | 1689.8509
35.825 | 1665.7001
35.325 | 1641.5495
34.825 | 1617.399
34.325 | 1593.2486
33.825 | 1569.0983
33.325 | 1544.9482
32.825 | 1520.7982
32.325 | 1496.6483
31.825 | 1472.4988
31.325 | 1448.3495
30.825 | 1424.2004
30.325 | 1400.0515
29.825 | 1375.9029
29.325 | 1351.7546
28.825 | 1327.6064
28.325 | 1303.4585
27.825 | 1279.311
27.325 | 1255.1638
26.825 | 1231.0171
26.325 | 1206.8707
25.825 | 1182.725
25.325 | 1158.5798
24.825 | 1134.4352
24.325 | 1110.2913
23.825 | 1086.1481
23.325 | 1062.0056
22.825 | 1037.864
22.325 | 1013.7233
21.825 | 989.5833
21.325 | 965.444
20.825 | 941.3055
20.325 | 917.1677
19.825 | 893.0305
19.325 | 868.8945
18.825 | 844.76
18.325 | 820.6268
17.825 | 796.4952
17.325 | 772.366
16.825 | 748.2393
16.325 | 724.121
15.825 | 700.0152
15.325 | 675.9231
14.825 | 651.8409
14.325 | 627.7767
13.825 | 603.7358
13.325 | 579.712
12.825 | 555.7159
12.325 | 531.7509
11.825 | 507.8214
11.325 | 483.9211
10.825 | 460.0595
10.325 | 436.2665
9.825 | 412.5863
9.325 | 388.9831
8.825 | 365.4561
8.325 | 342.0611
7.825 | 318.8638
7.325 | 295.894
6.825 | 273.0797
6.325 | 250.4476
5.825 | 227.9919
5.325 | 205.7222
4.825 | 183.6775
4.325 | 161.8858
3.825 | 140.2886
3.325 | 118.927
2.825 | 97.7999
2.325 | 76.978
1.825 | 56.3983
1.325 | 35.9763
0.825 | 15.6173
0.325 | -4.7342
-0.175 | -25.1379
-0.675 | -45.6624
-1.175 | -66.3111
-1.675 | -87.0906
-2.175 | -108.0707
-2.675 | -129.3808
-3.175 | -151.0593
-3.675 | -173.0501
-4.175 | -195.2327
-4.675 | -217.6232
-5.175 | -240.1597
-5.675 | -262.8436
-6.175 | -285.6002
-6.675 | -308.3972
-7.175 | -331.2292
-7.675 | -354.1406
-8.175 | -377.0292
-8.675 | -400.0307
-9.175 | -423.1172
-9.675 | -446.3149
-10.175 | -469.5621
-10.675 | -492.8095
-11.175 | -516.0961
-11.675 | -539.4961
-12.175 | -562.9301
-12.675 | -586.3647
-13.175 | -609.8036
-13.675 | -633.2402
-14.175 | -656.6831
-14.675 | -680.1316
-15.175 | -703.5855
-15.675 | -727.0427
-16.175 | -750.5046
-16.675 | -773.9718
-17.175 | -797.4441
-17.675 | -820.9209
-18.175 | -844.4011
-18.675 | -867.8864
-19.175 | -891.3765
-19.675 | -914.8658
-20.175 | -938.3555
-20.675 | -961.8462
-21.175 | -985.3363
-21.675 | -1008.8252
-22.175 | -1032.312
-22.675 | -1055.7993
-23.175 | -1079.2853
-23.675 | -1102.7675
-24.175 | -1126.2486
-24.675 | -1149.7276
-25.175 | -1173.2048
-25.675 | -1196.6798
-26.175 | -1220.1505
-26.675 | -1243.6162
-27.175 | -1267.0757
-27.675 | -1290.5304
-28.175 | -1313.9784
-28.675 | -1337.4192
-29.175 | -1360.8514
-29.675 | -1384.2737
-30.175 | -1407.6855
-30.675 | -1431.0878
-31.175 | -1454.479
-31.675 | -1477.8575
-32.175 | -1501.2232
-32.675 | -1524.5756
-33.175 | -1547.9144
-33.675 | -1571.2363
-34.175 | -1594.54
-34.675 | -1617.8246
-35.175 | -1641.0891
-35.675 | -1664.332
-36.175 | -1687.5501
-36.675 | -1710.7428
-37.175 | -1733.9097
-37.675 | -1757.0469
-38.175 | -1780.1534
-38.675 | -1803.2286
-39.175 | -1826.2666
-39.675 | -1849.1294
-40.175 | -1871.4065
-39.55 | -1841.2458
-38.925 | -1811.0852
-38.3 | -1780.9247
-37.675 | -1750.7644
-37.05 | -1720.6043
-36.425 | -1690.4442
-35.8 | -1660.2843
-35.175 | -1630.1247
-34.55 | -1599.9653
-33.925 | -1569.8061
-33.3 | -1539.6471
-32.675 | -1509.4885
-32.05 | -1479.3302
-31.425 | -1449.1724
-30.8 | -1419.015
-30.175 | -1388.858
-29.55 | -1358.7016
-28.925 | -1328.5456
-28.3 | -1298.3901
-27.675 | -1268.2352
-27.05 | -1238.0811
-26.425 | -1207.9277
-25.8 | -1177.7751
-25.175 | -1147.6236
-24.55 | -1117.473
-23.925 | -1087.3235
-23.3 | -1057.1754
-22.675 | -1027.0286
-22.05 | -996.8833
-21.425 | -966.7392
-20.8 | -936.5963
-20.175 | -906.4553
-19.55 | -876.3149
-18.925 | -846.1767
-18.3 | -816.0417
-17.675 | -785.9112
-17.05 | -755.7828
-16.425 | -725.6597
-15.8 | -695.547
-15.175 | -665.4476
-14.55 | -635.3653
-13.925 | -605.3156
-13.3 | -575.3007
-12.675 | -545.3339
-12.05 | -515.4296
-11.425 | -485.5792
-10.8 | -455.7865
-10.175 | -426.0881
-9.55 | -396.5147
-8.925 | -367.06
-8.3 | -337.7616
-7.675 | -308.7667
-7.05 | -280.1855
-6.425 | -251.9052
-5.8 | -223.9239
-5.175 | -196.3299
-4.55 | -169.1066
-3.925 | -142.1988
-3.3 | -115.697
-2.675 | -89.6154
-2.05 | -63.9488
-1.425 | -38.5555
-0.8 | -13.2047
-0.175 | 12.1979
0.45 | 37.8209
1.075 | 63.7257
1.7 | 89.7883
2.325 | 116.114
2.95 | 142.9987
3.575 | 170.5002
4.2 | 198.2755
4.825 | 226.2454
5.45 | 254.2986
6.075 | 282.5319
6.7 | 310.8394
7.325 | 339.2946
7.95 | 367.9299
8.575 | 396.5682
9.2 | 425.3001
9.825 | 454.1194
10.45 | 483.013
11.075 | 511.9093
11.7 | 541.0415
12.325 | 570.2884
12.95 | 599.5889
13.575 | 628.9003
14.2 | 658.2204
14.825 | 687.5497
15.45 | 716.8973
16.075 | 746.2569
16.7 | 775.6251
17.325 | 805.0037
17.95 | 834.3861
18.575 | 863.7747
19.2 | 893.167
19.825 | 922.5573
20.45 | 951.9478
21.075 | 981.3405
21.7 | 1010.7327
22.325 | 1040.123
22.95 | 1069.5145
23.575 | 1098.9022
24.2 | 1128.2895
24.825 | 1157.6736
25.45 | 1187.0546
26.075 | 1216.43
26.7 | 1245.7978
27.325 | 1275.1577
27.95 | 1304.5101
28.575 | 1333.8524
29.2 | 1363.1825
29.825 | 1392.4972
30.45 | 1421.7955
31.075 | 1451.0768
31.7 | 1480.3386
32.325 | 1509.581
32.95 | 1538.8026
33.575 | 1567.9985
34.2 | 1597.1667
34.825 | 1626.3055
35.45 | 1655.4109
36.075 | 1684.4817
36.7 | 1713.5135
37.325 | 1742.5025
37.95 | 1771.4457
38.575 | 1800.3409
39.2 | 1829.1382
39.825 | 1857.3365
40.45 | 1877.2475
41.075 | 1895.7455
41.7 | 1913.954
42.325 | 1931.9164
42.95 | 1949.6414
43.575 | 1967.1584
44.2 | 1984.3914
44.825 | 2001.3816
45.45 | 2018.1559
46.075 | 2034.782
46.7 | 2051.2534
47.325 | 2067.5271
47.95 | 2083.6603
48.575 | 2099.6605
49.2 | 2115.5207
49.825 | 2131.1997
49.2 | 2103.1385
48.575 | 2075.0774
47.95 | 2047.0162
47.325 | 2018.9551
46.7 | 1990.894
46.075 | 1962.833
45.45 | 1934.7721
44.825 | 1906.7113
44.2 | 1878.6506
43.575 | 1850.5901
42.95 | 1822.5298
42.325 | 1794.4696
41.7 | 1766.4096
41.075 | 1738.3499
40.45 | 1710.2904
39.825 | 1682.2314
39.2 | 1654.1727
38.575 | 1626.1144
37.95 | 1598.0567
37.325 | 1569.9995
36.7 | 1541.9428
36.075 | 1513.8864
35.45 | 1485.8305
34.825 | 1457.7754
34.2 | 1429.7211
33.575 | 1401.6676
32.95 | 1373.6151
32.325 | 1345.5637
31.7 | 1317.5135
31.075 | 1289.4642
30.45 | 1261.4158
29.825 | 1233.3682
29.2 | 1205.3213
28.575 | 1177.2758
27.95 | 1149.2341
27.325 | 1121.1969
26.7 | 1093.1615
26.075 | 1065.1277
25.45 | 1037.0968
24.825 | 1009.0683
24.2 | 981.0412
23.575 | 953.017
22.95 | 924.9969
22.325 | 896.9833
21.7 | 868.9776
21.075 | 840.9812
20.45 | 813.0021
19.825 | 785.047
19.2 | 757.1306
18.575 | 729.2478
17.95 | 701.3907
17.325 | 673.574
16.7 | 645.8051
16.075 | 618.0789
15.45 | 590.4044
14.825 | 562.7693
14.2 | 535.1938
13.575 | 507.6607
12.95 | 480.1943
12.325 | 452.7789
11.7 | 425.3956
11.075 | 398.084
10.45 | 370.8672
9.825 | 343.7651
9.2 | 316.8408
8.575 | 290.0318
7.95 | 263.4119
7.325 | 237.0536
6.7 | 211.0374
6.075 | 185.2945
5.45 | 159.8389
4.825 | 134.5723
4.2 | 109.4504
3.575 | 84.5329
2.95 | 59.862
2.325 | 35.4622
1.7 | 11.3218
1.075 | -12.6861
0.45 | -36.5994
-0.175 | -60.5039
-0.8 | -84.5875
-1.425 | -108.9398
-2.05 | -133.5594
-2.675 | -158.7209
-3.3 | -184.4387
-3.925 | -210.3316
-4.55 | -236.3436
-5.175 | -262.5054
-5.8 | -289.0227
-6.425 | -315.8431
-7.05 | -342.9004
-7.675 | -370.1452
-8.3 | -397.5451
-8.925 | -425.0757
-9.55 | -452.7112
-10.175 | -480.6866
-10.8 | -508.9499
-11.425 | -537.6584
-12.05 | -566.5761
-12.675 | -595.6017
-13.3 | -624.7127
-13.925 | -653.8749
-14.55 | -683.0568
-15.175 | -712.2496
-15.8 | -741.4557
-16.425 | -770.6727
-17.05 | -799.9015
-17.675 | -829.1374
-18.3 | -858.3831
-18.925 | -887.6358
-19.55 | -916.8873
-20.175 | -946.138
-20.8 | -975.388
-21.425 | -1004.6384
-22.05 | -1033.8843
-22.675 | -1063.1287
-23.3 | -1092.3705
-23.925 | -1121.6102
-24.55 | -1150.847
-25.175 | -1180.0784
-25.8 | -1209.3033
-26.425 | -1238.5187
-27.05 | -1267.7235
-27.675 | -1296.9181
-28.3 | -1326.0997
-28.925 | -1355.2666
-29.55 | -1384.4153
-30.175 | -1413.5483
-30.8 | -1442.6637
-31.425 | -1471.7589
-32.05 | -1500.8333
-32.675 | -1529.8856
-33.3 | -1558.9129
-33.925 | -1587.9113
-34.55 | -1616.8794
-35.175 | -1645.8153
-35.8 | -1674.7154
-36.425 | -1703.5781
-37.05 | -1732.3998
-37.675 | -1761.1774
-38.3 | -1789.8978
-38.925 | -1818.1558
-39.55 | -1844.8845
-40.175 | -1867.9139
-40.8 | -1887.0943
-41.425 | -1905.4707
-42.05 | -1923.5332
-42.675 | -1941.3455
-43.3 | -1959.0016
-43.925 | -1976.4459
-44.55 | -1993.7662
-45.175 | -2010.8428
-45.8 | -2027.7481
-46.425 | -2044.4527
-47.05 | -2060.8986
-47.675 | -2077.1638
-48.3 | -2093.2947
-48.925 | -2109.3296
-49.55 | -2125.1867
-50.175 | -2140.8753
-49.55 | -2112.9583
-48.925 | -2085.0412
-48.3 | -2057.1241
-47.675 | -2029.207
-47.05 | -2001.2899
-46.425 | -1973.3728
-45.8 | -1945.4557
-45.175 | -1917.5386
-44.55 | -1889.6217
-43.925 | -1861.7047
-43.3 | -1833.7878
-42.675 | -1805.8712
-42.05 | -1777.9545
-41.425 | -1750.038
-40.8 | -1722.1215
-40.175 | -1694.2052
-39.55 | -1666.2889
-38.925 | -1638.3728
-38.3 | -1610.4569
-37.675 | -1582.5412
-37.05 | -1554.6259
-36.425 | -1526.7111
-35.8 | -1498.7969
-35.175 | -1470.8834
-34.55 | -1442.9706
-33.925 | -1415.0588
-33.3 | -1387.1477
-32.675 | -1359.2375
-32.05 | -1331.3275
-31.425 | -1303.4185
-30.8 | -1275.512
-30.175 | -1247.6067
-29.55 | -1219.7028
-28.925 | -1191.8005
-28.3 | -1163.9015
-27.675 | -1136.0041
-27.05 | -1108.1076
-26.425 | -1080.2123
-25.8 | -1052.3202
-25.175 | -1024.4289
-24.55 | -996.5371
-23.925 | -968.6505
-23.3 | -940.7703
-22.675 | -912.8948
-22.05 | -885.0301
-21.425 | -857.1678
-20.8 | -829.3214
-20.175 | -801.5011
-19.55 | -773.7151
-18.925 | -745.9651
-18.3 | -718.254
-17.675 | -690.5797
-17.05 | -662.9612
-16.425 | -635.379
-15.8 | -607.8351
-15.175 | -580.3464
-14.55 | -552.8969
-13.925 | -525.5106
-13.3 | -498.1846
-12.675 | -470.9059
-12.05 | -443.6722
-11.425 | -416.4941
-10.8 | -389.424
-10.175 | -362.5006
-9.55 | -335.7685
-8.925 | -309.2696
-8.3 | -283.0667
-7.675 | -257.1416
-7.05 | -231.5519
-6.425 | -206.2355
-5.8 | -181.2583
-5.175 | -156.5894
-4.55 | -132.2798
-3.925 | -108.2735
-3.3 | -84.5441
-2.675 | -61.0964
-2.05 | -37.9415
-1.425 | -15.0486
-0.8 | 7.7203
-0.175 | 30.4173
0.45 | 53.1113
1.075 | 75.9695
1.7 | 99.0556
2.325 | 122.3766
2.95 | 146.0861
3.575 | 170.3688
4.2 | 195.0238
4.825 | 219.7776
5.45 | 244.5726
6.075 | 269.4135
6.7 | 294.4877
7.325 | 319.8133
7.95 | 345.547
8.575 | 371.4486
9.2 | 397.3167
9.825 | 423.2411
10.45 | 449.385
11.075 | 475.5702
11.7 | 502.0564
12.325 | 528.714
12.95 | 555.5617
13.575 | 582.4978
14.2 | 609.5569
14.825 | 636.6281
15.45 | 663.6776
16.075 | 690.717
16.7 | 717.7474
17.325 | 744.7667
17.95 | 771.78
18.575 | 798.7898
19.2 | 825.7894
19.825 | 852.7807
20.45 | 879.7582
21.075 | 906.7206
21.7 | 933.6715
22.325 | 960.6107
22.95 | 987.542
23.575 | 1014.4658
24.2 | 1041.3851
24.825 | 1068.3001
25.45 | 1095.2068
26.075 | 1122.1066
26.7 | 1148.997
27.325 | 1175.8777
27.95 | 1202.7453
28.575 | 1229.5976
29.2 | 1256.4363
29.825 | 1283.2612
30.45 | 1310.0706
31.075 | 1336.8628
31.7 | 1363.6388
32.325 | 1390.3983
32.95 | 1417.1389
33.575 | 1443.8611
34.2 | 1470.5639
34.825 | 1497.2463
35.45 | 1523.908
36.075 | 1550.5465
36.7 | 1577.1604
37.325 | 1603.7486
37.95 | 1630.3098
38.575 | 1656.8431
39.2 | 1683.3478
39.825 | 1709.822
40.45 | 1736.2633
41.075 | 1762.6706
41.7 | 1789.0424
42.325 | 1815.3754
42.95 | 1841.6683
43.575 | 1867.9189
44.2 | 1894.1254
44.825 | 1920.284
45.45 | 1946.3927
46.075 | 1972.4481
46.7 | 1998.4391
47.325 | 2024.3576
47.95 | 2050.0505
48.575 | 2074.7689
49.2 | 2098.0765
49.825 | 2118.5173
49.2 | 2090.6371
48.575 | 2062.757
47.95 | 2034.8767
47.325 | 2006.9964
46.7 | 1979.1161
46.075 | 1951.2358
45.45 | 1923.3555
44.825 | 1895.4753
44.2 | 1867.595
43.575 | 1839.7148
42.95 | 1811.8348
42.325 | 1783.9548
41.7 | 1756.0749
41.075 | 1728.195
40.45 | 1700.3152
39.825 | 1672.4354
39.2 | 1644.5558
38.575 | 1616.6765
37.95 | 1588.7975
37.325 | 1560.9189
36.7 | 1533.0409
36.075 | 1505.1634
35.45 | 1477.2865
34.825 | 1449.4099
34.2 | 1421.5338
33.575 | 1393.6586
32.95 | 1365.7838
32.325 | 1337.9095
31.7 | 1310.0355
31.075 | 1282.1621
30.45 | 1254.2895
29.825 | 1226.4178
29.2 | 1198.5472
28.575 | 1170.6782
27.95 | 1142.8115
27.325 | 1114.9463
26.7 | 1087.0826
26.075 | 1059.2206
25.45 | 1031.362
24.825 | 1003.5045
24.2 | 975.648
23.575 | 947.7952
22.95 | 919.9458
22.325 | 892.1019
21.7 | 864.2655
21.075 | 836.4378
20.45 | 808.6271
19.825 | 780.8453
19.2 | 753.104
18.575 | 725.4085
17.95 | 697.7494
17.325 | 670.1378
16.7 | 642.5786
16.075 | 615.0669
15.45 | 587.5988
14.825 | 560.1716
14.2 | 532.804
13.575 | 505.4909
12.95 | 478.2486
12.325 | 451.0543
11.7 | 423.9038
11.075 | 396.8472
10.45 | 369.9268
9.825 | 343.1725
9.2 | 316.6198
8.575 | 290.2846
7.95 | 264.2144
7.325 | 238.3789
6.7 | 212.8356
6.075 | 187.7082
5.45 | 162.9411
4.825 | 138.4437
4.2 | 114.1976
3.575 | 90.2227
2.95 | 66.5241
2.325 | 43.1813
1.7 | 20.1679
1.075 | -2.5956
0.45 | -25.2283
-0.175 | -47.7468
-0.8 | -70.2524
-1.425 | -92.9373
-2.05 | -115.885
-2.675 | -139.0999
-3.3 | -162.6601
-3.925 | -186.6748
-4.55 | -211.0703
-5.175 | -235.5574
-5.8 | -260.0798
-6.425 | -284.6919
-7.05 | -309.612
-7.675 | -334.7376
-8.3 | -360.1008
-8.925 | -385.6641
-9.55 | -411.2896
-10.175 | -436.9997
-10.8 | -462.7746
-11.425 | -488.9258
-12.05 | -515.366
-12.675 | -542.1671
-13.3 | -569.0885
-13.925 | -596.0522
-14.55 | -623.0504
-15.175 | -650.033
-15.8 | -676.989
-16.425 | -703.925
-17.05 | -730.8446
-17.675 | -757.7541
-18.3 | -784.661
-18.925 | -811.5577
-19.55 | -838.4473
-20.175 | -865.3255
-20.8 | -892.1885
-21.425 | -919.0368
-22.05 | -945.8721
-22.675 | -972.6967
-23.3 | -999.5112
-23.925 | -1026.3186
-24.55 | -1053.1188
-25.175 | -1079.9123
-25.8 | -1106.6969
-26.425 | -1133.4732
-27.05 | -1160.2394
-27.675 | -1186.9922
-28.3 | -1213.7305
-28.925 | -1240.4548
-29.55 | -1267.1662
-30.175 | -1293.8617
-30.8 | -1320.5393
-31.425 | -1347.1998
-32.05 | -1373.844
-32.675 | -1400.4706
-33.3 | -1427.0778
-33.925 | -1453.6681
-34.55 | -1480.2388
-35.175 | -1506.7892
-35.8 | -1533.3187
-36.425 | -1559.8255
-37.05 | -1586.3072
-37.675 | -1612.7621
-38.3 | -1639.1908
-38.925 | -1665.5923
-39.55 | -1691.9652
-40.175 | -1718.3068
-40.8 | -1744.6163
-41.425 | -1770.8929
-42.05 | -1797.1348
-42.675 | -1823.3395
-43.3 | -1849.5057
-43.925 | -1875.6321
-44.55 | -1901.7156
-45.175 | -1927.753
-45.8 | -1953.7436
-46.425 | -1979.6844
-47.05 | -2005.5728
-47.675 | -2031.4065
-48.3 | -2057.1808
-48.925 | -2082.7796
-49.55 | -2107.9081
-50.175 | -2131.8868
-49.55 | -2103.9966
-48.925 | -2076.1063
-48.3 | -2048.2161
-47.675 | -2020.3258
-47.05 | -1992.4355
-46.425 | -1964.5453
-45.8 | -1936.6552
-45.175 | -1908.7651
-44.55 | -1880.875
-43.925 | -1852.9851
-43.3 | -1825.0953
-42.675 | -1797.2057
-42.05 | -1769.3165
-41.425 | -1741.4275
-40.8 | -1713.5388
-40.175 | -1685.6502
-39.55 | -1657.7619
-38.925 | -1629.8738
-38.3 | -1601.9861
-37.675 | -1574.0987
-37.05 | -1546.2118
-36.425 | -1518.3255
-35.8 | -1490.4399
-35.175 | -1462.5551
-34.55 | -1434.671
-33.925 | -1406.788
-33.3 | -1378.9063
-32.675 | -1351.0256
-32.05 | -1323.1452
-31.425 | -1295.267
-30.8 | -1267.3905
-30.175 | -1239.5149
-29.55 | -1211.6407
-28.925 | -1183.7696
-28.3 | -1155.9024
-27.675 | -1128.0359
-27.05 | -1100.1705
-26.425 | -1072.3075
-25.8 | -1044.4478
-25.175 | -1016.5894
-24.55 | -988.732
-23.925 | -960.8797
-23.3 | -933.0338
-22.675 | -905.1938
-22.05 | -877.3634
-21.425 | -849.5356
-20.8 | -821.7283
-20.175 | -793.9467
-19.55 | -766.199
-18.925 | -738.4926
-18.3 | -710.8226
-17.675 | -683.1921
-17.05 | -655.6222
-16.425 | -628.0877
-15.8 | -600.5912
-15.175 | -573.1457
-14.55 | -545.7504
-13.925 | -518.419
-13.3 | -491.1395
-12.675 | -463.911
-12.05 | -436.7306
-11.425 | -409.6345
-10.8 | -382.6546
-10.175 | -355.8295
-9.55 | -329.2134
-8.925 | -302.8423
-8.3 | -276.7161
-7.675 | -250.9003
-7.05 | -225.391
-6.425 | -200.2597
-5.8 | -175.5016
-5.175 | -151.0764
-4.55 | -126.9319
-3.925 | -103.1035
-3.3 | -79.5618
-2.675 | -56.3397
-2.05 | -33.3964
-1.425 | -10.7016
-0.8 | 11.9192
-0.175 | 34.4801
0.45 | 57.0139
1.075 | 79.6718
1.7 | 102.535
2.325 | 125.5861
2.95 | 148.9133
3.575 | 172.5861
4.2 | 196.6414
4.825 | 221.0077
5.45 | 245.4677
6.075 | 269.9491
6.7 | 294.5381
7.325 | 319.2258
7.95 | 344.2466
8.575 | 369.7575
9.2 | 395.394
9.825 | 421.0214
10.45 | 446.7363
11.075 | 472.6234
11.7 | 498.5925
12.325 | 524.98
12.95 | 551.6723
13.575 | 578.4414
14.2 | 605.3048
14.825 | 632.2302
15.45 | 659.159
16.075 | 686.0792
16.7 | 712.9884
17.325 | 739.8849
17.95 | 766.7738
18.575 | 793.6594
19.2 | 820.5309
19.825 | 847.3945
20.45 | 874.243
21.075 | 901.0746
21.7 | 927.8931
22.325 | 954.6995
22.95 | 981.4981
23.575 | 1008.2871
24.2 | 1035.0717
24.825 | 1061.8518
25.45 | 1088.6238
26.075 | 1115.3876
26.7 | 1142.1419
27.325 | 1168.8844
27.95 | 1195.6149
28.575 | 1222.331
29.2 | 1249.0336
29.825 | 1275.7217
30.45 | 1302.3949
31.075 | 1329.051
31.7 | 1355.6906
32.325 | 1382.3145
32.95 | 1408.9198
33.575 | 1435.507
34.2 | 1462.0766
34.825 | 1488.6264
35.45 | 1515.1561
36.075 | 1541.6638
36.7 | 1568.1473
37.325 | 1594.6063
37.95 | 1621.0398
38.575 | 1647.4465
39.2 | 1673.8264
39.825 | 1700.1776
40.45 | 1726.4976
41.075 | 1752.7853
41.7 | 1779.0402
42.325 | 1805.2588
42.95 | 1831.4404
43.575 | 1857.5829
44.2 | 1883.6847
44.825 | 1909.7427
45.45 | 1935.7548
46.075 | 1961.7192
46.7 | 1987.6323
47.325 | 2013.4915
47.95 | 2039.2946
48.575 | 2065.0377
49.2 | 2090.6116
49.825 | 2115.4126
49.2 | 2087.5425
48.575 | 2059.6724
47.95 | 2031.8022
47.325 | 2003.932
46.7 | 1976.0618
46.075 | 1948.1917
45.45 | 1920.3215
44.825 | 1892.4514
44.2 | 1864.5813
43.575 | 1836.7113
42.95 | 1808.8416
42.325 | 1780.9718
41.7 | 1753.1021
41.075 | 1725.2325
40.45 | 1697.363
39.825 | 1669.4937
39.2 | 1641.6245
38.575 | 1613.7556
37.95 | 1585.8871
37.325 | 1558.0189
36.7 | 1530.1514
36.075 | 1502.2843
35.45 | 1474.4179
34.825 | 1446.5519
34.2 | 1418.6866
33.575 | 1390.822
32.95 | 1362.958
32.325 | 1335.0947
31.7 | 1307.232
31.075 | 1279.37
30.45 | 1251.5092
29.825 | 1223.6497
29.2 | 1195.7912
28.575 | 1167.9347
27.95 | 1140.0809
27.325 | 1112.2278
26.7 | 1084.376
26.075 | 1056.526
25.45 | 1028.6792
24.825 | 1000.8336
24.2 | 972.9892
23.575 | 945.1489
22.95 | 917.3122
22.325 | 889.4811
21.7 | 861.6581
21.075 | 833.8458
20.45 | 806.0524
19.825 | 778.2895
19.2 | 750.572
18.575 | 722.9011
17.95 | 695.2673
17.325 | 667.6878
16.7 | 640.1563
16.075 | 612.6741
15.45 | 585.2362
14.825 | 557.84
14.2 | 530.5089
13.575 | 503.2378
12.95 | 476.0236
12.325 | 448.8584
11.7 | 421.7656
11.075 | 394.7703
10.45 | 367.916
9.825 | 341.2705
9.2 | 314.8249
8.575 | 288.5696
7.95 | 262.5746
7.325 | 236.8234
6.7 | 211.4934
6.075 | 186.5583
5.45 | 161.9162
4.825 | 137.5351
4.2 | 113.4212
3.575 | 89.6243
2.95 | 66.2159
2.325 | 43.1113
1.7 | 20.2959
1.075 | -2.3174
0.45 | -24.8546
-0.175 | -47.2989
-0.8 | -69.7398
-1.425 | -92.3325
-2.05 | -115.1589
-2.675 | -138.2416
-3.3 | -161.6592
-3.925 | -185.4211
-4.55 | -209.5075
-5.175 | -233.7793
-5.8 | -258.1781
-6.425 | -282.6482
-7.05 | -307.4041
-7.675 | -332.3194
-8.3 | -357.568
-8.925 | -383.001
-9.55 | -408.5537
-10.175 | -434.2089
-10.8 | -459.8945
-11.425 | -485.9545
-12.05 | -512.2956
-12.675 | -539.073
-13.3 | -565.9798
-13.925 | -592.9178
-14.55 | -619.891
-15.175 | -646.8458
-15.8 | -673.7745
-16.425 | -700.6841
-17.05 | -727.5768
-17.675 | -754.4589
-18.3 | -781.3375
-18.925 | -808.2065
-19.55 | -835.0674
-20.175 | -861.917
-20.8 | -888.7519
-21.425 | -915.5713
-22.05 | -942.3776
-22.675 | -969.1723
-23.3 | -995.9573
-23.925 | -1022.735
-24.55 | -1049.5058
-25.175 | -1076.2695
-25.8 | -1103.0239
-26.425 | -1129.7699
-27.05 | -1156.5062
-27.675 | -1183.2294
-28.3 | -1209.9378
-28.925 | -1236.6317
-29.55 | -1263.3126
-30.175 | -1289.9779
-30.8 | -1316.6261
-31.425 | -1343.2564
-32.05 | -1369.8712
-32.675 | -1396.469
-33.3 | -1423.0478
-33.925 | -1449.6097
-34.55 | -1476.1526
-35.175 | -1502.6757
-35.8 | -1529.178
-36.425 | -1555.6587
-37.05 | -1582.115
-37.675 | -1608.5455
-38.3 | -1634.9507
-38.925 | -1661.3295
-39.55 | -1687.6812
-40.175 | -1714.0032
-40.8 | -1740.2946
-41.425 | -1766.5545
-42.05 | -1792.7817
-42.675 | -1818.9736
-43.3 | -1845.1292
-43.925 | -1871.2473
-44.55 | -1897.3253
-45.175 | -1923.3602
-45.8 | -1949.3513
-46.425 | -1975.2959
-47.05 | -2001.1916
-47.675 | -2027.0362
-48.3 | -2052.8264
-48.925 | -2078.5593
-49.55 | -2104.1522
-50.175 | -2129.0535
-49.425 | -2095.5935
-48.675 | -2062.1335
-47.925 | -2028.6734
-47.175 | -1995.2133
-46.425 | -1961.7534
-45.675 | -1928.2934
-44.925 | -1894.8336
-44.175 | -1861.3739
-43.425 | -1827.9145
-42.675 | -1794.4555
-41.925 | -1760.9969
-41.175 | -1727.5387
-40.425 | -1694.0809
-39.675 | -1660.6235
-38.925 | -1627.1664
-38.175 | -1593.7099
-37.425 | -1560.2538
-36.675 | -1526.7985
-35.925 | -1493.3442
-35.175 | -1459.8911
-34.425 | -1426.4391
-33.675 | -1392.9889
-32.925 | -1359.5405
-32.175 | -1326.0931
-31.425 | -1292.6482
-30.675 | -1259.2062
-29.925 | -1225.7658
-29.175 | -1192.3282
-28.425 | -1158.896
-27.675 | -1125.4659
-26.925 | -1092.0376
-26.175 | -1058.6134
-25.425 | -1025.193
-24.675 | -991.7751
-23.925 | -958.3625
-23.175 | -924.9588
-22.425 | -891.5658
-21.675 | -858.1838
-20.925 | -824.8159
-20.175 | -791.4878
-19.425 | -758.2083
-18.675 | -724.9885
-17.925 | -691.8196
-17.175 | -658.7331
-16.425 | -625.7102
-15.675 | -592.7394
-14.925 | -559.8458
-14.175 | -527.0347
-13.425 | -494.2996
-12.675 | -461.6519
-11.925 | -429.0904
-11.175 | -396.6569
-10.425 | -364.3999
-9.675 | -332.4176
-8.925 | -300.7753
-8.175 | -269.5012
-7.425 | -238.6751
-6.675 | -208.3994
-5.925 | -178.6611
-5.175 | -149.3905
-4.425 | -120.5707
-3.675 | -92.2154
-2.925 | -64.3281
-2.175 | -36.8268
-1.425 | -9.6615
-0.675 | 17.3964
0.075 | 44.4026
0.825 | 71.4417
1.575 | 98.7188
2.325 | 126.2348
3.075 | 154.1249
3.825 | 182.4609
4.575 | 211.1526
5.325 | 240.1977
6.075 | 269.4465
6.825 | 298.8786
7.575 | 328.4052
8.325 | 358.484
9.075 | 389.1812
9.825 | 419.8671
10.575 | 450.6696
11.325 | 481.6928
12.075 | 512.9442
12.825 | 544.8376
13.575 | 576.9378
14.325 | 609.1559
15.075 | 641.4436
15.825 | 673.7336
16.575 | 706.0149
17.325 | 738.2773
18.075 | 770.5295
18.825 | 802.7724
19.575 | 834.9984
20.325 | 867.2083
21.075 | 899.3937
21.825 | 931.56
22.575 | 963.7108
23.325 | 995.8484
24.075 | 1027.9759
24.825 | 1060.0963
25.575 | 1092.2051
26.325 | 1124.3019
27.075 | 1156.3834
27.825 | 1188.4485
28.575 | 1220.4936
29.325 | 1252.5191
30.075 | 1284.5238
30.825 | 1316.506
31.575 | 1348.4635
32.325 | 1380.3986
33.075 | 1412.3071
33.825 | 1444.19
34.575 | 1476.0461
35.325 | 1507.8733
36.075 | 1539.6697
36.825 | 1571.4314
37.575 | 1603.1576
38.325 | 1634.8466
39.075 | 1666.497
39.825 | 1698.1074
40.575 | 1729.6731
41.325 | 1761.1929
42.075 | 1792.6642
42.825 | 1824.0831
43.575 | 1855.4474
44.325 | 1886.7543
45.075 | 1917.9991
45.825 | 1949.1787
46.575 | 1980.2889
47.325 | 2011.3247
48.075 | 2042.2826
48.825 | 2073.1543
49.575 | 2103.7195
50.325 | 2128.2834
51.075 | 2148.213
51.825 | 2167.3864
52.575 | 2186.1274
53.325 | 2204.5997
54.075 | 2222.7848
54.825 | 2240.519
55.575 | 2257.9882
56.325 | 2275.1476
57.075 | 2291.9367
57.825 | 2308.4971
58.575 | 2324.8897
59.325 | 2341.0098
60.075 | 2356.7957
59.325 | 2325.4325
58.575 | 2294.0692
57.825 | 2262.7057
57.075 | 2231.342
56.325 | 2199.9782
55.575 | 2168.6141
54.825 | 2137.2498
54.075 | 2105.8853
53.325 | 2074.5207
52.575 | 2043.1561
51.825 | 2011.7916
51.075 | 1980.4274
50.325 | 1949.0636
49.575 | 1917.7003
48.825 | 1886.3377
48.075 | 1854.9758
47.325 | 1823.6138
46.575 | 1792.2526
45.825 | 1760.8924
45.075 | 1729.5334
44.325 | 1698.1759
43.575 | 1666.8198
42.825 | 1635.4655
42.075 | 1604.1132
41.325 | 1572.7675
40.575 | 1541.4249
39.825 | 1510.0847
39.075 | 1478.7468
38.325 | 1447.4127
37.575 | 1416.0811
36.825 | 1384.7516
36.075 | 1353.427
35.325 | 1322.1056
34.575 | 1290.7872
33.825 | 1259.4743
33.075 | 1228.1659
32.325 | 1196.8671
31.575 | 1165.5874
30.825 | 1134.3203
30.075 | 1103.0565
29.325 | 1071.8086
28.575 | 1040.5795
27.825 | 1009.3775
27.075 | 978.2062
26.325 | 947.0718
25.575 | 915.9683
24.825 | 884.9149
24.075 | 853.9093
23.325 | 822.9672
22.575 | 792.0807
21.825 | 761.253
21.075 | 730.4752
20.325 | 699.7528
19.575 | 669.0863
18.825 | 638.4953
18.075 | 607.991
17.325 | 577.5293
16.575 | 547.1236
15.825 | 516.789
15.075 | 486.5479
14.325 | 456.3738
13.575 | 426.2258
12.825 | 396.1959
12.075 | 366.2951
11.325 | 336.4524
10.575 | 306.6882
9.825 | 277.0974
9.075 | 247.8213
8.325 | 218.8505
7.575 | 190.1745
6.825 | 161.8761
6.075 | 133.9705
5.325 | 106.4286
4.575 | 79.3243
3.825 | 52.5591
3.075 | 26.1408
2.325 | 0.052004
1.575 | -25.8154
0.825 | -51.6181
0.075 | -77.3709
-0.675 | -103.2078
-1.425 | -129.1419
-2.175 | -155.2653
-2.925 | -181.6697
-3.675 | -208.3116
-4.425 | -235.0337
-5.175 | -261.9324
-5.925 | -289.0734
-6.675 | -316.4256
-7.425 | -344.1467
-8.175 | -372.1116
-8.925 | -400.5483
-9.675 | -429.7485
-10.425 | -459.1886
-11.175 | -488.9567
-11.925 | -519.2321
-12.675 | -549.9568
-13.425 | -581.5696
-14.175 | -613.4883
-14.925 | -645.557
-15.675 | -677.6964
-16.425 | -709.8286
-17.175 | -741.94
-17.925 | -774.0477
-18.675 | -806.142
-19.425 | -838.2237
-20.175 | -870.2866
-20.925 | -902.3272
-21.675 | -934.3458
-22.425 | -966.3423
-23.175 | -998.3275
-23.925 | -1030.2989
-24.675 | -1062.26
-25.425 | -1094.2081
-26.175 | -1126.1409
-26.925 | -1158.0561
-27.675 | -1189.9492
-28.425 | -1221.8183
-29.175 | -1253.6672
-29.925 | -1285.493
-30.675 | -1317.2919
-31.425 | -1349.0643
-32.175 | -1380.812
-32.925 | -1412.5312
-33.675 | -1444.2226
-34.425 | -1475.8851
-35.175 | -1507.5169
-35.925 | -1539.1166
-36.675 | -1570.6819
-37.425 | -1602.2098
-38.175 | -1633.6992
-38.925 | -1665.1503
-39.675 | -1696.5603
-40.425 | -1727.9261
-41.175 | -1759.2471
-41.925 | -1790.5199
-42.675 | -1821.7426
-43.425 | -1852.9124
-44.175 | -1884.0266
-44.925 | -1915.0814
-45.675 | -1946.0743
-46.425 | -1977.0009
-47.175 | -2007.8538
-47.925 | -2038.5531
-48.675 | -2068.8748
-49.425 | -2097.2361
-50.175 | -2122.7725
-50.925 | -2143.8589
-51.675 | -2163.4538
-52.425 | -2182.4724
-53.175 | -2201.1853
-53.925 | -2219.5414
-54.675 | -2237.5249
-55.425 | -2255.2278
-56.175 | -2272.6623
-56.925 | -2289.649
-57.675 | -2306.2482
-58.425 | -2322.6688
-59.175 | -2338.8535
-59.925 | -2354.7727
-59.175 | -2323.4488
-58.425 | -2292.1248
-57.675 | -2260.8005
-56.925 | -2229.4761
-56.175 | -2198.1515
-55.425 | -2166.8268
-54.675 | -2135.502
-53.925 | -2104.1767
-53.175 | -2072.8511
-52.425 | -2041.5255
-51.675 | -2010.1994
-50.925 | -1978.8732
-50.175 | -1947.5463
-49.425 | -1916.2186
-48.675 | -1884.8908
-47.925 | -1853.5629
-47.175 | -1822.2353
-46.425 | -1790.9079
-45.675 | -1759.5812
-44.925 | -1728.2552
-44.175 | -1696.9324
-43.425 | -1665.6102
-42.675 | -1634.289
-41.925 | -1602.9703
-41.175 | -1571.6558
-40.425 | -1540.3447
-39.675 | -1509.0379
-38.925 | -1477.7334
-38.175 | -1446.4346
-37.425 | -1415.1379
-36.675 | -1383.8443
-35.925 | -1352.5563
-35.175 | -1321.2749
-34.425 | -1289.9965
-33.675 | -1258.724
-32.925 | -1227.4586
-32.175 | -1196.2005
-31.425 | -1164.9561
-30.675 | -1133.7208
-29.925 | -1102.4887
-29.175 | -1071.2703
-28.425 | -1040.0703
-27.675 | -1008.8938
-26.925 | -977.7489
-26.175 | -946.633
-25.425 | -915.5441
-24.675 | -884.5111
-23.925 | -853.5322
-23.175 | -822.6114
-22.425 | -791.75
-21.675 | -760.9549
-20.925 | -730.2192
-20.175 | -699.5364
-19.425 | -668.906
-18.675 | -638.3458
-17.925 | -607.881
-17.175 | -577.4909
-16.425 | -547.148
-15.675 | -516.864
-14.925 | -486.6689
-14.175 | -456.5718
-13.425 | -426.5171
-12.675 | -396.5442
-11.925 | -366.6708
-11.175 | -336.9054
-10.425 | -307.3327
-9.675 | -278.1192
-8.925 | -249.3255
-8.175 | -221.0325
-7.425 | -193.208
-6.675 | -165.7617
-5.925 | -138.6864
-5.175 | -112.1425
-4.425 | -86.1032
-3.675 | -60.4547
-2.925 | -35.2248
-2.175 | -10.2912
-1.425 | 14.47
-0.675 | 39.223
0.075 | 63.962
0.825 | 88.8181
1.575 | 113.8516
2.325 | 139.0311
3.075 | 164.312
3.825 | 189.7598
4.575 | 215.3757
5.325 | 241.1302
6.075 | 267.0189
6.825 | 293.0852
7.575 | 319.268
8.325 | 345.682
9.075 | 372.3883
9.825 | 399.6175
10.575 | 427.5071
11.325 | 455.696
12.075 | 484.0286
12.825 | 512.7367
13.575 | 541.6702
14.325 | 571.2813
15.075 | 601.2011
15.825 | 631.2231
16.575 | 661.3202
17.325 | 691.3836
18.075 | 721.4012
18.825 | 751.4011
19.575 | 781.3656
20.325 | 811.2866
21.075 | 841.1618
21.825 | 870.997
22.575 | 900.802
23.325 | 930.5792
24.075 | 960.332
24.825 | 990.0605
25.575 | 1019.7645
26.325 | 1049.4467
27.075 | 1079.106
27.825 | 1108.7415
28.575 | 1138.353
29.325 | 1167.9383
30.075 | 1197.4964
30.825 | 1227.0238
31.575 | 1256.5207
32.325 | 1285.9912
33.075 | 1315.4369
33.825 | 1344.8568
34.575 | 1374.2502
35.325 | 1403.615
36.075 | 1432.9499
36.825 | 1462.2538
37.575 | 1491.5262
38.325 | 1520.7669
39.075 | 1549.9741
39.825 | 1579.1466
40.575 | 1608.2836
41.325 | 1637.3836
42.075 | 1666.4458
42.825 | 1695.4685
43.575 | 1724.4505
44.325 | 1753.3892
45.075 | 1782.2845
45.825 | 1811.135
46.575 | 1839.9375
47.325 | 1868.6911
48.075 | 1897.3941
48.825 | 1926.0443
49.575 | 1954.6392
50.325 | 1983.1759
51.075 | 2011.6511
51.825 | 2040.0604
52.575 | 2068.3995
53.325 | 2096.6637
54.075 | 2124.8477
54.825 | 2152.9461
55.575 | 2180.9513
56.325 | 2208.8521
57.075 | 2236.6125
57.825 | 2264.0572
58.575 | 2290.4191
59.325 | 2315.1938
60.075 | 2337.804
59.325 | 2306.6511
58.575 | 2275.4979
57.825 | 2244.3443
57.075 | 2213.1905
56.325 | 2182.0365
55.575 | 2150.8823
54.825 | 2119.728
54.075 | 2088.5736
53.325 | 2057.4191
52.575 | 2026.2643
51.825 | 1995.1095
51.075 | 1963.9547
50.325 | 1932.7998
49.575 | 1901.6447
48.825 | 1870.4892
48.075 | 1839.3337
47.325 | 1808.1782
46.575 | 1777.0228
45.825 | 1745.8678
45.075 | 1714.7136
44.325 | 1683.5605
43.575 | 1652.4086
42.825 | 1621.257
42.075 | 1590.1067
41.325 | 1558.9623
40.575 | 1527.8204
39.825 | 1496.6811
39.075 | 1465.5441
38.325 | 1434.4119
37.575 | 1403.2817
36.825 | 1372.1536
36.075 | 1341.0303
35.325 | 1309.9094
34.575 | 1278.7922
33.825 | 1247.6795
33.075 | 1216.5734
32.325 | 1185.4788
31.575 | 1154.402
30.825 | 1123.3354
30.075 | 1092.2727
29.325 | 1061.2192
28.575 | 1030.1829
27.825 | 999.171
27.075 | 968.1929
26.325 | 937.2491
25.575 | 906.3344
24.825 | 875.4676
24.075 | 844.6607
23.325 | 813.9142
22.575 | 783.2419
21.825 | 752.637
21.075 | 722.0898
20.325 | 691.5904
19.575 | 661.1472
18.825 | 630.7864
18.075 | 600.5075
17.325 | 570.2912
16.575 | 540.1535
15.825 | 510.0945
15.075 | 480.1173
14.325 | 450.2334
13.575 | 420.3773
12.825 | 390.6309
12.075 | 360.9843
11.325 | 331.4037
10.575 | 301.9524
9.825 | 272.7835
9.075 | 243.9714
8.325 | 215.6145
7.575 | 187.7298
6.825 | 160.3024
6.075 | 133.2255
5.325 | 106.5965
4.575 | 80.5022
3.825 | 54.8337
3.075 | 29.5972
2.325 | 4.706
1.575 | -19.9601
0.825 | -44.543
0.075 | -69.0608
-0.675 | -93.6125
-1.425 | -118.2398
-2.175 | -142.9869
-2.925 | -167.8829
-3.675 | -192.9308
-4.425 | -218.0906
-5.175 | -243.3186
-5.925 | -268.5872
-6.675 | -294.0876
-7.425 | -319.7891
-8.175 | -345.6268
-8.925 | -371.9674
-9.675 | -398.3507
-10.425 | -425.3921
-11.175 | -452.9707
-11.925 | -480.7623
-12.675 | -508.8359
-13.425 | -537.5044
-14.175 | -566.8771
-14.925 | -596.8144
-15.675 | -626.8935
-16.425 | -657.0206
-17.175 | -687.1433
-17.925 | -717.2313
-18.675 | -747.2706
-19.425 | -777.265
-20.175 | -807.2125
-20.925 | -837.1177
-21.675 | -866.9862
-22.425 | -896.8189
-23.175 | -926.6224
-23.925 | -956.401
-24.675 | -986.1484
-25.425 | -1015.8704
-26.175 | -1045.57
-26.925 | -1075.2483
-27.675 | -1104.9
-28.425 | -1134.5262
-29.175 | -1164.123
-29.925 | -1193.6914
-30.675 | -1223.2327
-31.425 | -1252.7481
-32.175 | -1282.2391
-32.925 | -1311.7038
-33.675 | -1341.1412
-34.425 | -1370.5515
-35.175 | -1399.9341
-35.925 | -1429.2886
-36.675 | -1458.614
-37.425 | -1487.9088
-38.175 | -1517.1722
-38.925 | -1546.4036
-39.675 | -1575.6014
-40.425 | -1604.7642
-41.175 | -1633.8912
-41.925 | -1662.9815
-42.675 | -1692.0329
-43.425 | -1721.0451
-44.175 | -1750.0166
-44.925 | -1778.9458
-45.675 | -1807.8313
-46.425 | -1836.6712
-47.175 | -1865.4638
-47.925 | -1894.2068
-48.675 | -1922.8994
-49.425 | -1951.5387
-50.175 | -1980.1216
-50.925 | -2008.6459
-51.675 | -2037.1066
-52.425 | -2065.4993
-53.175 | -2093.8193
-53.925 | -2122.0621
-54.675 | -2150.2217
-55.425 | -2178.2907
-56.175 | -2206.2605
-56.925 | -2234.1218
-57.675 | -2261.8643
-58.425 | -2289.3483
-59.175 | -2316.0996
-59.925 | -2341.2084
-59.175 | -2309.9324
-58.425 | -2278.6557
-57.675 | -2247.3786
-56.925 | -2216.1009
-56.175 | -2184.823
-55.425 | -2153.545
-54.675 | -2122.2668
-53.925 | -2090.9885
-53.175 | -2059.7103
-52.425 | -2028.4322
-51.675 | -1997.154
-50.925 | -1965.8758
-50.175 | -1934.5976
-49.425 | -1903.3198
-48.675 | -1872.042
-47.925 | -1840.7639
-47.175 | -1809.4856
-46.425 | -1778.2072
-45.675 | -1746.9292
-44.925 | -1715.6529
-44.175 | -1684.3803
-43.425 | -1653.109
-42.675 | -1621.8391
-41.925 | -1590.5711
-41.175 | -1559.3067
-40.425 | -1528.045
-39.675 | -1496.788
-38.925 | -1465.5347
-38.175 | -1434.287
-37.425 | -1403.0421
-36.675 | -1371.8007
-35.925 | -1340.5664
-35.175 | -1309.3397
-34.425 | -1278.1175
-33.675 | -1246.9017
-32.925 | -1215.6933
-32.175 | -1184.4942
-31.425 | -1153.3104
-30.675 | -1122.1377
-29.925 | -1090.9682
-29.175 | -1059.8174
-28.425 | -1028.6816
-27.675 | -997.5697
-26.925 | -966.4935
-26.175 | -935.4504
-25.425 | -904.4365
-24.675 | -873.4774
-23.925 | -842.5727
-23.175 | -811.7291
-22.425 | -780.9487
-21.675 | -750.2415
-20.925 | -719.6065
-20.175 | -689.0186
-19.425 | -658.4688
-18.675 | -628.001
-17.925 | -597.6289
-17.175 | -567.322
-16.425 | -537.085
-15.675 | -506.9383
-14.925 | -476.8633
-14.175 | -446.8607
-13.425 | -416.9002
-12.675 | -387.0379
-11.925 | -357.2979
-11.175 | -327.6905
-10.425 | -298.3573
-9.675 | -269.3974
-8.925 | -240.955
-8.175 | -213.0291
-7.425 | -185.4786
-6.675 | -158.3103
-5.925 | -131.6039
-5.175 | -105.4568
-4.425 | -79.7883
-3.675 | -54.5159
-2.925 | -29.6407
-2.175 | -5.0469
-1.425 | 19.4092
-0.675 | 43.8527
0.075 | 68.3223
0.825 | 92.8906
1.575 | 117.6073
2.325 | 142.4554
3.075 | 167.4307
3.825 | 192.4668
4.575 | 217.578
5.325 | 242.7724
6.075 | 268.0859
6.825 | 293.5672
7.575 | 319.1574
8.325 | 344.9189
9.075 | 371.0811
9.825 | 397.4589
10.575 | 424.6861
11.325 | 452.3999
12.075 | 480.2968
12.825 | 508.4368
13.575 | 536.9697
14.325 | 566.1189
15.075 | 595.8119
15.825 | 625.6375
16.575 | 655.5487
17.325 | 685.4837
18.075 | 715.3841
18.825 | 745.2311
19.575 | 775.0536
20.325 | 804.8436
21.075 | 834.5938
21.825 | 864.3082
22.575 | 893.9882
23.325 | 923.6353
24.075 | 953.2563
24.825 | 982.8534
25.575 | 1012.4261
26.325 | 1041.9734
27.075 | 1071.4967
27.825 | 1100.9936
28.575 | 1130.467
29.325 | 1159.9131
30.075 | 1189.3325
30.825 | 1218.7246
31.575 | 1248.0887
32.325 | 1277.425
33.075 | 1306.7354
33.825 | 1336.021
34.575 | 1365.2802
35.325 | 1394.5118
36.075 | 1423.7131
36.825 | 1452.8837
37.575 | 1482.0243
38.325 | 1511.1336
39.075 | 1540.21
39.825 | 1569.2517
40.575 | 1598.2569
41.325 | 1627.2245
42.075 | 1656.1532
42.825 | 1685.0434
43.575 | 1713.8949
44.325 | 1742.7048
45.075 | 1771.4714
45.825 | 1800.1936
46.575 | 1828.8682
47.325 | 1857.494
48.075 | 1886.0694
48.825 | 1914.5922
49.575 | 1943.0608
50.325 | 1971.4729
51.075 | 1999.825
51.825 | 2028.1128
52.575 | 2056.3331
53.325 | 2084.482
54.075 | 2112.5541
54.825 | 2140.5446
55.575 | 2168.4473
56.325 | 2196.2557
57.075 | 2223.9606
57.825 | 2251.553
58.575 | 2279.0174
59.325 | 2306.0923
60.075 | 2331.8528
59.325 | 2300.7291
58.575 | 2269.6052
57.825 | 2238.4811
57.075 | 2207.3567
56.325 | 2176.2319
55.575 | 2145.1063
54.825 | 2113.9801
54.075 | 2082.8535
53.325 | 2051.7269
52.575 | 2020.6003
51.825 | 1989.4733
51.075 | 1958.3467
50.325 | 1927.2204
49.575 | 1896.0941
48.825 | 1864.9679
48.075 | 1833.8416
47.325 | 1802.715
46.575 | 1771.5885
45.825 | 1740.4624
45.075 | 1709.3375
44.325 | 1678.214
43.575 | 1647.0917
42.825 | 1615.971
42.075 | 1584.8525
41.325 | 1553.7398
40.575 | 1522.6291
39.825 | 1491.5195
39.075 | 1460.4124
38.325 | 1429.3092
37.575 | 1398.2084
36.825 | 1367.1101
36.075 | 1336.0171
35.325 | 1304.9279
34.575 | 1273.8436
33.825 | 1242.7629
33.075 | 1211.6896
32.325 | 1180.6287
31.575 | 1149.5849
30.825 | 1118.5515
30.075 | 1087.523
29.325 | 1056.5095
28.575 | 1025.5141
27.825 | 994.5469
27.075 | 963.6081
26.325 | 932.704
25.575 | 901.8296
24.825 | 871.0113
24.075 | 840.2529
23.325 | 809.5542
22.575 | 778.9366
21.825 | 748.3853
21.075 | 717.8996
20.325 | 687.4667
19.575 | 657.0917
18.825 | 626.7988
18.075 | 596.5747
17.325 | 566.4286
16.575 | 536.3666
15.825 | 506.3873
15.075 | 476.4975
14.325 | 446.6787
13.575 | 416.9028
12.825 | 387.2276
12.075 | 357.6741
11.325 | 328.2155
10.575 | 298.9384
9.825 | 269.9795
9.075 | 241.422
8.325 | 213.3951
7.575 | 185.7946
6.825 | 158.593
6.075 | 131.7769
5.325 | 105.4862
4.575 | 79.7453
3.825 | 54.4224
3.075 | 29.512
2.325 | 4.8928
1.575 | -19.5193
0.825 | -43.8618
0.075 | -68.165
-0.675 | -92.533
-1.425 | -116.99
-2.175 | -141.5736
-2.925 | -166.2928
-3.675 | -191.1433
-4.425 | -216.0975
-5.175 | -241.0646
-5.925 | -266.0469
-6.675 | -291.2668
-7.425 | -316.7552
-8.175 | -342.3678
-8.925 | -368.4808
-9.675 | -394.6949
-10.425 | -421.4569
-11.175 | -448.8669
-11.925 | -476.515
-12.675 | -504.4359
-13.425 | -532.9006
-14.175 | -562.1464
-14.925 | -592.0185
-15.675 | -622.0548
-16.425 | -652.1291
-17.175 | -682.1943
-17.925 | -712.2272
-18.675 | -742.2143
-19.425 | -772.1589
-20.175 | -802.0604
-20.925 | -831.9217
-21.675 | -861.7474
-22.425 | -891.5356
-23.175 | -921.2908
-23.925 | -951.0211
-24.675 | -980.7237
-25.425 | -1010.3996
-26.175 | -1040.0511
-26.925 | -1069.6774
-27.675 | -1099.2795
-28.425 | -1128.8583
-29.175 | -1158.4101
-29.925 | -1187.9342
-30.675 | -1217.4308
-31.425 | -1246.9027
-32.175 | -1276.3507
-32.925 | -1305.7731
-33.675 | -1335.1683
-34.425 | -1364.5371
-35.175 | -1393.8786
-35.925 | -1423.1914
-36.675 | -1452.4753
-37.425 | -1481.7295
-38.175 | -1510.9526
-38.925 | -1540.1431
-39.675 | -1569.3002
-40.425 | -1598.4228
-41.175 | -1627.5099
-41.925 | -1656.56
-42.675 | -1685.5715
-43.425 | -1714.5448
-44.175 | -1743.4779
-44.925 | -1772.3692
-45.675 | -1801.2171
-46.425 | -1830.0196
-47.175 | -1858.7756
-47.925 | -1887.4833
-48.675 | -1916.1417
-49.425 | -1944.7474
-50.175 | -1973.2983
-50.925 | -2001.7925
-51.675 | -2030.2249
-52.425 | -2058.5924
-53.175 | -2086.8907
-53.925 | -2115.1153
-54.675 | -2143.261
-55.425 | -2171.3207
-56.175 | -2199.2877
-56.925 | -2227.1527
-57.675 | -2254.9073
-58.425 | -2282.5374
-59.175 | -2309.8635
-59.925 | -2336.0126
-59.05 | -2299.5482
-58.175 | -2263.0835
-57.3 | -2226.6185
-56.425 | -2190.1531
-55.55 | -2153.6873
-54.675 | -2117.2209
-53.8 | -2080.7539
-52.925 | -2044.2863
-52.05 | -2007.8192
-51.175 | -1971.352
-50.3 | -1934.8856
-49.425 | -1898.419
-48.55 | -1861.9529
-47.675 | -1825.4874
-46.8 | -1789.0217
-45.925 | -1752.5558
-45.05 | -1716.0906
-44.175 | -1679.6307
-43.3 | -1643.1728
-42.425 | -1606.7168
-41.55 | -1570.2661
-40.675 | -1533.8208
-39.8 | -1497.38
-38.925 | -1460.9437
-38.05 | -1424.5133
-37.175 | -1388.0863
-36.3 | -1351.6657
-35.425 | -1315.2582
-34.55 | -1278.8573
-33.675 | -1242.4659
-32.8 | -1206.0862
-31.925 | -1169.7211
-31.05 | -1133.3762
-30.175 | -1097.039
-29.3 | -1060.7196
-28.425 | -1024.4289
-27.55 | -988.1717
-26.675 | -951.9607
-25.8 | -915.7876
-24.925 | -879.6754
-24.05 | -843.6462
-23.175 | -807.6958
-22.3 | -771.8375
-21.425 | -736.0832
-20.55 | -700.4168
-19.675 | -664.8111
-18.8 | -629.3017
-17.925 | -593.9081
-17.05 | -558.6033
-16.175 | -523.4075
-15.3 | -488.3285
-14.425 | -453.3584
-13.55 | -418.4625
-12.675 | -383.6847
-11.8 | -349.0928
-10.925 | -314.7705
-10.05 | -280.8722
-9.175 | -247.6393
-8.3 | -215.0862
-7.425 | -183.0835
-6.55 | -151.63
-5.675 | -120.8388
-4.8 | -90.7776
-3.925 | -61.3377
-3.05 | -32.4044
-2.175 | -3.8918
-1.3 | 24.4552
-0.425 | 52.7981
0.45 | 81.2305
1.325 | 109.835
2.2 | 138.6209
3.075 | 167.5495
3.95 | 196.5971
4.825 | 225.6768
5.7 | 254.7591
6.575 | 284.1035
7.45 | 313.7349
8.325 | 343.5325
9.2 | 373.8769
10.075 | 404.5983
10.95 | 436.4937
11.825 | 468.8276
12.7 | 501.412
13.575 | 534.4932
14.45 | 568.4365
15.325 | 603.0504
16.2 | 637.8633
17.075 | 672.7118
17.95 | 707.5637
18.825 | 742.3497
19.7 | 777.0894
20.575 | 811.7978
21.45 | 846.4561
22.325 | 881.0659
23.2 | 915.632
24.075 | 950.1599
24.95 | 984.6531
25.825 | 1019.1077
26.7 | 1053.5301
27.575 | 1087.9213
28.45 | 1122.2828
29.325 | 1156.6081
30.2 | 1190.8967
31.075 | 1225.1489
31.95 | 1259.3635
32.825 | 1293.5416
33.7 | 1327.6849
34.575 | 1361.7944
35.45 | 1395.8657
36.325 | 1429.8956
37.2 | 1463.8823
38.075 | 1497.8269
38.95 | 1531.7274
39.825 | 1565.5808
40.7 | 1599.3856
41.575 | 1633.1393
42.45 | 1666.8395
43.325 | 1700.4849
44.2 | 1734.0758
45.075 | 1767.6076
45.95 | 1801.0789
46.825 | 1834.4853
47.7 | 1867.8243
48.575 | 1901.0925
49.45 | 1934.2877
50.325 | 1967.4059
51.2 | 2000.4421
52.075 | 2033.3907
52.95 | 2066.2461
53.825 | 2099.0018
54.7 | 2131.6501
55.575 | 2164.1817
56.45 | 2196.5874
57.325 | 2228.8547
58.2 | 2260.9704
59.075 | 2292.8655
59.95 | 2323.869
60.825 | 2348.1167
61.7 | 2368.4125
62.575 | 2387.7356
63.45 | 2406.566
64.325 | 2424.9251
65.2 | 2442.8712
66.075 | 2460.444
66.95 | 2477.6729
67.825 | 2494.4991
68.7 | 2510.9826
69.575 | 2527.1223
68.7 | 2492.3531
67.825 | 2457.5838
66.95 | 2422.8145
66.075 | 2388.0452
65.2 | 2353.2757
64.325 | 2318.5065
63.45 | 2283.7376
62.575 | 2248.9692
61.7 | 2214.2017
60.825 | 2179.4352
59.95 | 2144.6697
59.075 | 2109.9057
58.2 | 2075.1434
57.325 | 2040.383
56.45 | 2005.6248
55.575 | 1970.869
54.7 | 1936.1159
53.825 | 1901.3691
52.95 | 1866.6287
52.075 | 1831.8924
51.2 | 1797.1599
50.325 | 1762.4317
49.45 | 1727.708
48.575 | 1692.9937
47.7 | 1658.288
46.825 | 1623.5901
45.95 | 1588.906
45.075 | 1554.2403
44.2 | 1519.5905
43.325 | 1484.9549
42.45 | 1450.3351
41.575 | 1415.7387
40.7 | 1381.1636
39.825 | 1346.6068
38.95 | 1312.067
38.075 | 1277.5487
37.2 | 1243.0575
36.325 | 1208.5993
35.45 | 1174.1825
34.575 | 1139.8154
33.7 | 1105.5081
32.825 | 1071.2536
31.95 | 1037.0734
31.075 | 1002.94
30.2 | 968.8903
29.325 | 934.9384
28.45 | 901.0714
27.575 | 867.2491
26.7 | 833.5141
25.825 | 799.8622
24.95 | 766.3242
24.075 | 732.8983
23.2 | 699.5705
22.325 | 666.3372
21.45 | 633.1856
20.575 | 600.1271
19.7 | 567.1796
18.825 | 534.3447
17.95 | 501.6252
17.075 | 469.0314
16.2 | 436.5595
15.325 | 404.1633
14.45 | 371.8533
13.575 | 339.7103
12.7 | 307.7277
11.825 | 275.9931
10.95 | 244.5403
10.075 | 213.4499
9.2 | 182.7887
8.325 | 152.6506
7.45 | 122.9958
6.575 | 93.8751
5.7 | 65.3131
4.825 | 37.2437
3.95 | 9.7006
3.075 | -17.441
2.2 | -44.2827
1.325 | -70.9684
0.45 | -97.5909
-0.425 | -124.3378
-1.3 | -151.3301
-2.175 | -178.5031
-3.05 | -205.807
-3.925 | -233.2044
-4.8 | -260.6637
-5.675 | -288.0352
-6.55 | -315.3442
-7.425 | -342.9268
-8.3 | -370.5921
-9.175 | -398.9126
-10.05 | -427.7304
-10.925 | -457.1281
-11.8 | -487.4403
-12.675 | -518.4773
-13.55 | -550.3809
-14.425 | -583.3015
-15.3 | -617.4838
-16.175 | -652.059
-17.05 | -686.7227
-17.925 | -721.4317
-18.8 | -756.1599
-19.675 | -790.8691
-20.55 | -825.5273
-21.425 | -860.14
-22.3 | -894.6985
-23.175 | -929.2121
-24.05 | -963.6873
-24.925 | -998.1204
-25.8 | -1032.5151
-26.675 | -1066.8796
-27.55 | -1101.212
-28.425 | -1135.512
-29.3 | -1169.7739
-30.175 | -1203.9975
-31.05 | -1238.1851
-31.925 | -1272.337
-32.8 | -1306.4553
-33.675 | -1340.5353
-34.55 | -1374.5778
-35.425 | -1408.5789
-36.3 | -1442.5383
-37.175 | -1476.454
-38.05 | -1510.3251
-38.925 | -1544.1514
-39.8 | -1577.9313
-40.675 | -1611.6625
-41.55 | -1645.3434
-42.425 | -1678.9696
-43.3 | -1712.5407
-44.175 | -1746.0549
-45.05 | -1779.5108
-45.925 | -1812.905
-46.8 | -1846.2354
-47.675 | -1879.4991
-48.55 | -1912.6932
-49.425 | -1945.8132
-50.3 | -1978.8546
-51.175 | -2011.8121
-52.05 | -2044.6782
-52.925 | -2077.4456
-53.8 | -2110.1075
-54.675 | -2142.6554
-55.55 | -2175.0785
-56.425 | -2207.3629
-57.3 | -2239.4774
-58.175 | -2271.2146
-59.05 | -2301.561
-59.925 | -2329.2005
-60.8 | -2351.672
-61.675 | -2371.5366
-62.55 | -2390.6608
-63.425 | -2409.3448
-64.3 | -2427.6753
-65.175 | -2445.6472
-66.05 | -2463.2429
-66.925 | -2480.5081
-67.8 | -2497.3802
-68.675 | -2513.9427
-69.55 | -2530.1513
-70.425 | -2546.0831
-69.55 | -2511.4419
-68.675 | -2476.8002
-67.8 | -2442.1583
-66.925 | -2407.5164
-66.05 | -2372.8741
-65.175 | -2338.2315
-64.3 | -2303.5888
-63.425 | -2268.9466
-62.55 | -2234.305
-61.675 | -2199.6643
-60.8 | -2165.0247
-59.925 | -2130.3863
-59.05 | -2095.751
-58.175 | -2061.1203
-57.3 | -2026.4923
-56.425 | -1991.8673
-55.55 | -1957.2468
-54.675 | -1922.6354
-53.8 | -1888.0331
-52.925 | -1853.4384
-52.05 | -1818.8496
-51.175 | -1784.2696
-50.3 | -1749.6988
-49.425 | -1715.1409
-48.55 | -1680.5929
-47.675 | -1646.0583
-46.8 | -1611.5364
-45.925 | -1577.0371
-45.05 | -1542.5571
-44.175 | -1508.0907
-43.3 | -1473.6418
-42.425 | -1439.2215
-41.55 | -1404.824
-40.675 | -1370.4406
-39.8 | -1336.0729
-38.925 | -1301.7257
-38.05 | -1267.4005
-37.175 | -1233.1046
-36.3 | -1198.8492
-35.425 | -1164.6402
-34.55 | -1130.4968
-33.675 | -1096.4086
-32.8 | -1062.3856
-31.925 | -1028.4313
-31.05 | -994.55
-30.175 | -960.767
-29.3 | -927.0663
-28.425 | -893.4381
-27.55 | -859.8808
-26.675 | -826.413
-25.8 | -793.0572
-24.925 | -759.815
-24.05 | -726.6744
-23.175 | -693.6229
-22.3 | -660.6911
-21.425 | -627.8448
-20.55 | -595.0978
-19.675 | -562.4586
-18.8 | -529.9313
-17.925 | -497.5702
-17.05 | -465.3474
-16.175 | -433.2167
-15.3 | -401.2307
-14.425 | -369.4379
-13.55 | -337.9148
-12.675 | -306.6441
-11.8 | -275.6109
-10.925 | -244.9295
-10.05 | -214.7634
-9.175 | -185.0869
-8.3 | -155.9439
-7.425 | -127.2998
-6.55 | -99.1768
-5.675 | -71.6684
-4.8 | -44.7579
-3.925 | -18.3397
-3.05 | 7.6852
-2.175 | 33.4487
-1.3 | 59.0339
-0.425 | 84.5302
0.45 | 110.0965
1.325 | 135.8679
2.2 | 161.8556
3.075 | 187.9831
3.95 | 214.2768
4.825 | 240.6567
5.7 | 266.9976
6.575 | 293.1771
7.45 | 319.2699
8.325 | 345.5621
9.2 | 371.9199
10.075 | 398.7152
10.95 | 426.1061
11.825 | 454.0834
12.7 | 483.0472
13.575 | 512.6682
14.45 | 542.9649
15.325 | 573.7999
16.2 | 605.8357
17.075 | 638.3304
17.95 | 671.0185
18.825 | 703.739
19.7 | 736.4918
20.575 | 769.2709
21.45 | 801.9958
22.325 | 834.6789
23.2 | 867.3445
24.075 | 899.9596
24.95 | 932.526
25.825 | 965.05
26.7 | 997.5306
27.575 | 1029.9614
28.45 | 1062.3481
29.325 | 1094.6917
30.2 | 1126.9943
31.075 | 1159.2563
31.95 | 1191.4749
32.825 | 1223.6504
33.7 | 1255.7845
34.575 | 1287.8762
35.45 | 1319.9248
36.325 | 1351.9274
37.2 | 1383.8827
38.075 | 1415.7868
38.95 | 1447.6392
39.825 | 1479.4372
40.7 | 1511.1788
41.575 | 1542.8647
42.45 | 1574.4936
43.325 | 1606.0633
44.2 | 1637.5712
45.075 | 1669.0151
45.95 | 1700.3943
46.825 | 1731.7079
47.7 | 1762.9535
48.575 | 1794.1291
49.45 | 1825.231
50.325 | 1856.2588
51.2 | 1887.2075
52.075 | 1918.074
52.95 | 1948.8565
53.825 | 1979.5505
54.7 | 2010.1523
55.575 | 2040.6567
56.45 | 2071.0595
57.325 | 2101.3557
58.2 | 2131.5393
59.075 | 2161.6038
59.95 | 2191.5414
60.825 | 2221.3436
61.7 | 2251.0028
62.575 | 2280.5103
63.45 | 2309.8507
64.325 | 2339.0091
65.2 | 2367.9696
66.075 | 2396.6495
66.95 | 2424.8215
67.825 | 2452.1501
68.7 | 2478.002
69.575 | 2501.7132
68.7 | 2467.1308
67.825 | 2432.5482
66.95 | 2397.9654
66.075 | 2363.3823
65.2 | 2328.7989
64.325 | 2294.2152
63.45 | 2259.6315
62.575 | 2225.0481
61.7 | 2190.4657
60.825 | 2155.8843
59.95 | 2121.3045
59.075 | 2086.7261
58.2 | 2052.1497
57.325 | 2017.5755
56.45 | 1983.0038
55.575 | 1948.435
54.7 | 1913.8696
53.825 | 1879.3112
52.95 | 1844.7598
52.075 | 1810.213
51.2 | 1775.6714
50.325 | 1741.1353
49.45 | 1706.6054
48.575 | 1672.0879
47.7 | 1637.5793
46.825 | 1603.0866
45.95 | 1568.609
45.075 | 1534.1487
44.2 | 1499.7075
43.325 | 1465.2836
42.45 | 1430.8779
41.575 | 1396.4939
40.7 | 1362.135
39.825 | 1327.7942
38.95 | 1293.47
38.075 | 1259.1696
37.2 | 1224.9042
36.325 | 1190.6731
35.45 | 1156.4784
34.575 | 1122.3432
33.7 | 1088.2699
32.825 | 1054.2529
31.95 | 1020.3119
31.075 | 986.437
30.2 | 952.6563
29.325 | 918.9744
28.45 | 885.3748
27.575 | 851.8394
26.7 | 818.4063
25.825 | 785.0806
24.95 | 751.8645
24.075 | 718.7748
23.2 | 685.8099
22.325 | 652.9661
21.45 | 620.2254
20.575 | 587.6053
19.7 | 555.0941
18.825 | 522.7104
17.95 | 490.4965
17.075 | 458.4187
16.2 | 426.4519
15.325 | 394.6355
14.45 | 362.9876
13.575 | 331.5786
12.7 | 300.3489
11.825 | 269.3394
10.95 | 238.7087
10.075 | 208.6172
9.2 | 179.0168
8.325 | 149.9358
7.45 | 121.3393
6.575 | 93.2693
5.7 | 65.7596
4.825 | 38.8223
3.95 | 12.4177
3.075 | -13.5101
2.2 | -39.1229
1.325 | -64.5274
0.45 | -89.8002
-0.425 | -115.0034
-1.3 | -140.3429
-2.175 | -165.8994
-3.05 | -191.6517
-3.925 | -217.4832
-4.8 | -243.3725
-5.675 | -269.2127
-6.55 | -295.0187
-7.425 | -320.753
-8.3 | -346.6738
-9.175 | -372.6727
-10.05 | -398.8952
-10.925 | -425.794
-11.8 | -453.0103
-12.675 | -480.984
-13.55 | -509.7557
-14.425 | -539.2484
-15.3 | -569.4073
-16.175 | -601.1802
-17.05 | -633.6996
-17.925 | -666.4169
-18.8 | -699.0796
-19.675 | -731.6786
-20.55 | -764.3411
-21.425 | -797.0369
-22.3 | -829.6716
-23.175 | -862.2495
-24.05 | -894.7713
-24.925 | -927.2409
-25.8 | -959.6671
-26.675 | -992.0422
-27.55 | -1024.3643
-28.425 | -1056.6384
-29.3 | -1088.8664
-30.175 | -1121.0558
-31.05 | -1153.2074
-31.925 | -1185.3132
-32.8 | -1217.3719
-33.675 | -1249.3885
-34.55 | -1281.364
-35.425 | -1313.2968
-36.3 | -1345.1826
-37.175 | -1377.0172
-38.05 | -1408.7972
-38.925 | -1440.5231
-39.8 | -1472.1952
-40.675 | -1503.811
-41.55 | -1535.3715
-42.425 | -1566.8767
-43.3 | -1598.3233
-44.175 | -1629.7085
-45.05 | -1661.0309
-45.925 | -1692.2894
-46.8 | -1723.4833
-47.675 | -1754.609
-48.55 | -1785.6649
-49.425 | -1816.6488
-50.3 | -1847.5583
-51.175 | -1878.3914
-52.05 | -1909.1445
-52.925 | -1939.8151
-53.8 | -1970.3995
-54.675 | -2000.8953
-55.55 | -2031.2982
-56.425 | -2061.6037
-57.3 | -2091.8075
-58.175 | -2121.9042
-59.05 | -2151.8889
-59.925 | -2181.7559
-60.8 | -2211.4967
-61.675 | -2241.1009
-62.55 | -2270.5595
-63.425 | -2299.869
-64.3 | -2329.0178
-65.175 | -2357.9917
-66.05 | -2386.7761
-66.925 | -2415.3501
-67.8 | -2443.6709
-68.675 | -2471.6152
-69.55 | -2498.7531
-70.425 | -2523.7669
-69.55 | -2489.1825
-68.675 | -2454.5975
-67.8 | -2420.0123
-66.925 | -2385.4271
-66.05 | -2350.8418
-65.175 | -2316.2567
-64.3 | -2281.6718
-63.425 | -2247.087
-62.55 | -2212.5027
-61.675 | -2177.9199
-60.8 | -2143.3389
-59.925 | -2108.7595
-59.05 | -2074.1836
-58.175 | -2039.6123
-57.3 | -2005.0434
-56.425 | -1970.4779
-55.55 | -1935.917
-54.675 | -1901.3676
-53.8 | -1866.8266
-52.925 | -1832.2946
-52.05 | -1797.7709
-51.175 | -1763.2566
-50.3 | -1728.754
-49.425 | -1694.2655
-48.55 | -1659.7888
-47.675 | -1625.3286
-46.8 | -1590.8823
-45.925 | -1556.462
-45.05 | -1522.0614
-44.175 | -1487.6776
-43.3 | -1453.3142
-42.425 | -1418.985
-41.55 | -1384.6817
-40.675 | -1350.3927
-39.8 | -1316.1227
-38.925 | -1281.8752
-38.05 | -1247.6533
-37.175 | -1213.4653
-36.3 | -1179.3198
-35.425 | -1145.2265
-34.55 | -1111.1969
-33.675 | -1077.2249
-32.8 | -1043.3283
-31.925 | -1009.501
-31.05 | -975.7592
-30.175 | -942.1151
-29.3 | -908.5684
-28.425 | -875.0851
-27.55 | -841.6724
-26.675 | -808.3571
-25.8 | -775.1665
-24.925 | -742.0978
-24.05 | -709.1416
-23.175 | -676.314
-22.3 | -643.6228
-21.425 | -611.0304
-20.55 | -578.5434
-19.675 | -546.1849
-18.8 | -513.9664
-17.925 | -481.9199
-17.05 | -450.0234
-16.175 | -418.2773
-15.3 | -386.6892
-14.425 | -355.3373
-13.55 | -324.266
-12.675 | -293.3901
-11.8 | -262.8074
-10.925 | -232.6721
-10.05 | -203.0118
-9.175 | -173.9057
-8.3 | -145.3153
-7.425 | -117.2311
-6.55 | -89.6801
-5.675 | -62.6674
-4.8 | -36.2706
-3.925 | -10.3657
-3.05 | 15.2083
-2.175 | 40.4891
-1.3 | 65.602
-0.425 | 90.6668
0.45 | 115.7383
1.325 | 140.9563
2.2 | 166.37
3.075 | 191.9614
3.95 | 217.7201
4.825 | 243.5609
5.7 | 269.3314
6.575 | 294.9635
7.45 | 320.5202
8.325 | 346.1783
9.2 | 371.968
10.075 | 397.9115
10.95 | 424.6786
11.825 | 451.9533
12.7 | 480.1755
13.575 | 509.0839
14.45 | 538.5734
15.325 | 568.7335
16.2 | 600.116
17.075 | 632.2842
17.95 | 664.6651
18.825 | 697.1057
19.7 | 729.5485
20.575 | 762.028
21.45 | 794.5727
22.325 | 827.0778
23.2 | 859.5494
24.075 | 892.0033
24.95 | 924.4308
25.825 | 956.8167
26.7 | 989.1527
27.575 | 1021.4408
28.45 | 1053.6887
29.325 | 1085.8943
30.2 | 1118.061
31.075 | 1150.1884
31.95 | 1182.2708
32.825 | 1214.3076
33.7 | 1246.3033
34.575 | 1278.2592
35.45 | 1310.1718
36.325 | 1342.035
37.2 | 1373.8442
38.075 | 1405.5987
38.95 | 1437.2981
39.825 | 1468.9416
40.7 | 1500.5279
41.575 | 1532.057
42.45 | 1563.5284
43.325 | 1594.9398
44.2 | 1626.2883
45.075 | 1657.5726
45.95 | 1688.7914
46.825 | 1719.9433
47.7 | 1751.0257
48.575 | 1782.0369
49.45 | 1812.9743
50.325 | 1843.8351
51.2 | 1874.6178
52.075 | 1905.3175
52.95 | 1935.9321
53.825 | 1966.4586
54.7 | 1996.8936
55.575 | 2027.2327
56.45 | 2057.4715
57.325 | 2087.6055
58.2 | 2117.6294
59.075 | 2147.5373
59.95 | 2177.3225
60.825 | 2206.9755
61.7 | 2236.489
62.575 | 2265.8574
63.45 | 2295.0708
64.325 | 2324.1162
65.2 | 2352.9801
66.075 | 2381.6457
66.95 | 2410.0965
67.825 | 2438.294
68.7 | 2465.8506
69.575 | 2491.8559
68.7 | 2457.3091
67.825 | 2422.7618
66.95 | 2388.2144
66.075 | 2353.6669
65.2 | 2319.1191
64.325 | 2284.5712
63.45 | 2250.0234
62.575 | 2215.476
61.7 | 2180.9296
60.825 | 2146.3846
59.95 | 2111.8408
59.075 | 2077.2986
58.2 | 2042.7582
57.325 | 2008.2202
56.45 | 1973.6846
55.575 | 1939.152
54.7 | 1904.6227
53.825 | 1870.1009
52.95 | 1835.586
52.075 | 1801.0759
51.2 | 1766.5714
50.325 | 1732.0731
49.45 | 1697.5814
48.575 | 1663.1029
47.7 | 1628.6351
46.825 | 1594.1838
45.95 | 1559.7501
45.075 | 1525.3326
44.2 | 1490.9376
43.325 | 1456.5608
42.45 | 1422.2042
41.575 | 1387.8736
40.7 | 1353.5689
39.825 | 1319.2818
38.95 | 1285.0129
38.075 | 1250.7724
37.2 | 1216.5638
36.325 | 1182.3906
35.45 | 1148.2644
34.575 | 1114.2009
33.7 | 1080.1939
32.825 | 1046.2451
31.95 | 1012.3702
31.075 | 978.5656
30.2 | 944.8614
29.325 | 911.2612
28.45 | 877.7572
27.575 | 844.3196
26.7 | 810.9944
25.825 | 777.7847
24.95 | 744.6899
24.075 | 711.7199
23.2 | 678.8824
22.325 | 646.1669
21.45 | 613.5801
20.575 | 581.102
19.7 | 548.751
18.825 | 516.5722
17.95 | 484.551
17.075 | 452.6798
16.2 | 420.9609
15.325 | 389.3808
14.45 | 357.9704
13.575 | 326.8079
12.7 | 295.8096
11.825 | 265.1079
10.95 | 234.8759
10.075 | 205.1336
9.2 | 175.9411
8.325 | 147.1921
7.45 | 118.9417
6.575 | 91.2467
5.7 | 64.0913
4.825 | 37.4849
3.95 | 11.4909
3.075 | -14.1149
2.2 | -39.4576
1.325 | -64.5716
0.45 | -89.5638
-0.425 | -114.5033
-1.3 | -139.5319
-2.175 | -164.7331
-3.05 | -190.1287
-3.925 | -215.6386
-4.8 | -241.1859
-5.675 | -266.6909
-6.55 | -292.1398
-7.425 | -317.5842
-8.3 | -343.2545
-9.175 | -369.0101
-10.05 | -394.9585
-10.925 | -421.5973
-11.8 | -448.5536
-12.675 | -476.2244
-13.55 | -504.699
-14.425 | -533.9482
-15.3 | -563.7578
-16.175 | -595.2076
-17.05 | -627.5094
-17.925 | -660.0279
-18.8 | -692.5694
-19.675 | -725.0633
-20.55 | -757.5527
-21.425 | -790.0984
-22.3 | -822.6382
-23.175 | -855.1455
-24.05 | -887.5904
-24.925 | -919.978
-25.8 | -952.3226
-26.675 | -984.6206
-27.55 | -1016.872
-28.425 | -1049.0778
-29.3 | -1081.2382
-30.175 | -1113.356
-31.05 | -1145.435
-31.925 | -1177.4713
-32.8 | -1209.4605
-33.675 | -1241.409
-34.55 | -1273.3165
-35.425 | -1305.1785
-36.3 | -1336.9878
-37.175 | -1368.7447
-38.05 | -1400.4476
-38.925 | -1432.0956
-39.8 | -1463.6887
-40.675 | -1495.2257
-41.55 | -1526.7075
-42.425 | -1558.1348
-43.3 | -1589.5039
-44.175 | -1620.8115
-45.05 | -1652.0555
-45.925 | -1683.2356
-46.8 | -1714.35
-47.675 | -1745.397
-48.55 | -1776.3735
-49.425 | -1807.2783
-50.3 | -1838.1081
-51.175 | -1868.8614
-52.05 | -1899.535
-52.925 | -1930.1265
-53.8 | -1960.6324
-54.675 | -1991.0502
-55.55 | -2021.3764
-56.425 | -2051.6063
-57.3 | -2081.736
-58.175 | -2111.7611
-59.05 | -2141.6756
-59.925 | -2171.4738
-60.8 | -2201.1487
-61.675 | -2230.6945
-62.55 | -2260.1011
-63.425 | -2289.3634
-64.3 | -2318.4736
-65.175 | -2347.4184
-66.05 | -2376.1832
-66.925 | -2404.7544
-67.8 | -2433.1144
-68.675 | -2461.2328
-69.55 | -2488.8228
-70.425 | -2514.8976
-69.425 | -2475.4058
-68.425 | -2435.9136
-67.425 | -2396.4213
-66.425 | -2356.9292
-65.425 | -2317.4372
-64.425 | -2277.9458
-63.425 | -2238.4552
-62.425 | -2198.965
-61.425 | -2159.4763
-60.425 | -2119.9897
-59.425 | -2080.5054
-58.425 | -2041.0284
-57.425 | -2001.5553
-56.425 | -1962.0867
-55.425 | -1922.6252
-54.425 | -1883.1789
-53.425 | -1843.7423
-52.425 | -1804.317
-51.425 | -1764.9031
-50.425 | -1725.5038
-49.425 | -1686.1228
-48.425 | -1646.7598
-47.425 | -1607.4172
-46.425 | -1568.1025
-45.425 | -1528.8175
-44.425 | -1489.5558
-43.425 | -1450.3208
-42.425 | -1411.1298
-41.425 | -1371.9739
-40.425 | -1332.8419
-39.425 | -1293.7387
-38.425 | -1254.6659
-37.425 | -1215.6345
-36.425 | -1176.659
-35.425 | -1137.7495
-34.425 | -1098.9168
-33.425 | -1060.1692
-32.425 | -1021.5258
-31.425 | -982.9785
-30.425 | -944.5598
-29.425 | -906.2686
-28.425 | -868.0654
-27.425 | -829.9766
-26.425 | -792.0228
-25.425 | -754.2395
-24.425 | -716.6229
-23.425 | -679.1764
-22.425 | -641.8947
-21.425 | -604.7717
-20.425 | -567.7929
-19.425 | -530.989
-18.425 | -494.4183
-17.425 | -458.0927
-16.425 | -421.975
-15.425 | -386.0526
-14.425 | -350.4609
-13.425 | -315.1892
-12.425 | -280.2122
-11.425 | -245.6879
-10.425 | -211.7938
-9.425 | -178.5849
-8.425 | -146.0857
-7.425 | -114.232
-6.425 | -83.0939
-5.425 | -52.6725
-4.425 | -22.9916
-3.425 | 6.1362
-2.425 | 34.8782
-1.425 | 63.3765
-0.425 | 91.7497
0.575 | 120.177
1.575 | 148.7274
2.575 | 177.5313
3.575 | 206.6132
4.575 | 235.8349
5.575 | 265.0327
6.575 | 294.0401
7.575 | 323.0105
8.575 | 352.1689
9.575 | 381.4756
10.575 | 411.3511
11.575 | 442.0705
12.575 | 473.7901
13.575 | 506.5677
14.575 | 540.0576
15.575 | 574.4907
16.575 | 610.6142
17.575 | 647.3464
18.575 | 684.2792
19.575 | 721.2485
20.575 | 758.1997
21.575 | 795.2918
22.575 | 832.357
23.575 | 869.3855
24.575 | 906.3843
25.575 | 943.3364
26.575 | 980.2488
27.575 | 1017.1038
28.575 | 1053.9058
29.575 | 1090.6489
30.575 | 1127.3453
31.575 | 1163.9891
32.575 | 1200.5734
33.575 | 1237.1016
34.575 | 1273.5787
35.575 | 1309.9957
36.575 | 1346.3427
37.575 | 1382.6192
38.575 | 1418.825
39.575 | 1454.9577
40.575 | 1491.0156
41.575 | 1526.9974
42.575 | 1562.9038
43.575 | 1598.7313
44.575 | 1634.4764
45.575 | 1670.1357
46.575 | 1705.7077
47.575 | 1741.1888
48.575 | 1776.576
49.575 | 1811.8656
50.575 | 1847.0526
51.575 | 1882.1346
52.575 | 1917.1058
53.575 | 1951.9625
54.575 | 1986.6996
55.575 | 2021.3117
56.575 | 2055.7916
57.575 | 2090.1333
58.575 | 2124.3289
59.575 | 2158.3704
60.575 | 2192.2448
61.575 | 2225.9403
62.575 | 2259.4491
63.575 | 2292.7597
64.575 | 2325.8544
65.575 | 2358.7127
66.575 | 2391.3125
67.575 | 2423.6213
68.575 | 2455.4781
69.575 | 2485.8337
70.575 | 2510.5045
71.575 | 2531.936
72.575 | 2551.7542
73.575 | 2570.5865
74.575 | 2588.6259
75.575 | 2605.9468
76.575 | 2622.567
77.575 | 2638.4678
78.575 | 2653.6462
79.575 | 2668.186
78.575 | 2629.9041
77.575 | 2591.6222
76.575 | 2553.3406
75.575 | 2515.0596
74.575 | 2476.7796
73.575 | 2438.501
72.575 | 2400.2246
71.575 | 2361.9507
70.575 | 2323.6801
69.575 | 2285.4135
68.575 | 2247.1514
67.575 | 2208.8947
66.575 | 2170.6442
65.575 | 2132.4053
64.575 | 2094.1782
63.575 | 2055.9618
62.575 | 2017.7546
61.575 | 1979.5621
60.575 | 1941.3846
59.575 | 1903.2273
58.575 | 1865.0938
57.575 | 1826.9945
56.575 | 1788.9227
55.575 | 1750.8862
54.575 | 1712.8814
53.575 | 1674.907
52.575 | 1636.9691
51.575 | 1599.07
50.575 | 1561.2062
49.575 | 1523.3882
48.575 | 1485.6206
47.575 | 1447.8949
46.575 | 1410.2126
45.575 | 1372.5923
44.575 | 1335.0368
43.575 | 1297.5636
42.575 | 1260.1722
41.575 | 1222.859
40.575 | 1185.6292
39.575 | 1148.4855
38.575 | 1111.4513
37.575 | 1074.5243
36.575 | 1037.6916
35.575 | 1000.9662
34.575 | 964.3527
33.575 | 927.891
32.575 | 891.597
31.575 | 855.4594
30.575 | 819.4995
29.575 | 783.7201
28.575 | 748.0894
27.575 | 712.6214
26.575 | 677.3185
25.575 | 642.2382
24.575 | 607.3512
23.575 | 572.6716
22.575 | 538.2011
21.575 | 503.9493
20.575 | 469.861
19.575 | 435.9787
18.575 | 402.3583
17.575 | 369.0179
16.575 | 335.9106
15.575 | 303.0695
14.575 | 270.4714
13.575 | 238.1685
12.575 | 206.1879
11.575 | 174.6511
10.575 | 143.6046
9.575 | 113.0028
8.575 | 82.95
7.575 | 53.5358
6.575 | 24.6893
5.575 | -3.5386
4.575 | -31.094
3.575 | -58.1976
2.575 | -84.952
1.575 | -111.4701
0.575 | -137.9252
-0.425 | -164.3945
-1.425 | -190.9436
-2.425 | -217.6471
-3.425 | -244.4966
-4.425 | -271.4431
-5.425 | -298.3273
-6.425 | -325.1735
-7.425 | -352.0781
-8.425 | -379.245
-9.425 | -406.7452
-10.425 | -434.554
-11.425 | -462.9898
-12.425 | -492.1701
-13.425 | -522.5052
-14.425 | -553.8966
-15.425 | -586.2944
-16.425 | -620.3194
-17.425 | -656.1522
-18.425 | -692.4536
-19.425 | -728.7872
-20.425 | -765.118
-21.425 | -801.5672
-22.425 | -838.2219
-23.425 | -874.8938
-24.425 | -911.4989
-25.425 | -948.071
-26.425 | -984.6362
-27.425 | -1021.1777
-28.425 | -1057.6861
-29.425 | -1094.1564
-30.425 | -1130.5799
-31.425 | -1166.9479
-32.425 | -1203.2569
-33.425 | -1239.5114
-34.425 | -1275.7064
-35.425 | -1311.8377
-36.425 | -1347.9033
-37.425 | -1383.8996
-38.425 | -1419.8248
-39.425 | -1455.6763
-40.425 | -1491.4517
-41.425 | -1527.1516
-42.425 | -1562.7766
-43.425 | -1598.3236
-44.425 | -1633.7873
-45.425 | -1669.1649
-46.425 | -1704.4563
-47.425 | -1739.658
-48.425 | -1774.765
-49.425 | -1809.7742
-50.425 | -1844.6819
-51.425 | -1879.4852
-52.425 | -1914.1793
-53.425 | -1948.76
-54.425 | -1983.222
-55.425 | -2017.5616
-56.425 | -2051.771
-57.425 | -2085.8415
-58.425 | -2119.7662
-59.425 | -2153.5379
-60.425 | -2187.1486
-61.425 | -2220.5889
-62.425 | -2253.8458
-63.425 | -2286.9077
-64.425 | -2319.7654
-65.425 | -2352.3973
-66.425 | -2384.7751
-67.425 | -2416.85
-68.425 | -2448.4875
-69.425 | -2479.0631
-70.425 | -2507.3664
-71.425 | -2531.2443
-72.425 | -2552.0973
-73.425 | -2571.5603
-74.425 | -2590.0767
-75.425 | -2607.7602
-76.425 | -2624.6323
-77.425 | -2640.6805
-78.425 | -2656.015
-79.425 | -2670.6283
-80.425 | -2684.7583
-79.425 | -2646.519
-78.425 | -2608.2801
-77.425 | -2570.0416
-76.425 | -2531.8039
-75.425 | -2493.5699
-74.425 | -2455.3402
-73.425 | -2417.116
-72.425 | -2378.9013
-71.425 | -2340.6902
-70.425 | -2302.4831
-69.425 | -2264.2825
-68.425 | -2226.0891
-67.425 | -2187.9091
-66.425 | -2149.7446
-65.425 | -2111.5971
-64.425 | -2073.4605
-63.425 | -2035.3377
-62.425 | -1997.2372
-61.425 | -1959.157
-60.425 | -1921.096
-59.425 | -1883.062
-58.425 | -1845.0619
-57.425 | -1807.0986
-56.425 | -1769.167
-55.425 | -1731.273
-54.425 | -1693.4143
-53.425 | -1655.5896
-52.425 | -1617.795
-51.425 | -1580.0481
-50.425 | -1542.346
-49.425 | -1504.6862
-48.425 | -1467.0726
-47.425 | -1429.5035
-46.425 | -1391.9931
-45.425 | -1354.5524
-44.425 | -1317.1914
-43.425 | -1279.9172
-42.425 | -1242.7221
-41.425 | -1205.6162
-40.425 | -1168.5974
-39.425 | -1131.6857
-38.425 | -1094.8854
-37.425 | -1058.1838
-36.425 | -1021.5881
-35.425 | -985.096
-34.425 | -948.7511
-33.425 | -912.5669
-32.425 | -876.5586
-31.425 | -840.7347
-30.425 | -805.1266
-29.425 | -769.6829
-28.425 | -734.4195
-27.425 | -699.3132
-26.425 | -664.4055
-25.425 | -629.7144
-24.425 | -595.2357
-23.425 | -560.9706
-22.425 | -526.9481
-21.425 | -493.1421
-20.425 | -459.565
-19.425 | -426.2801
-18.425 | -393.2706
-17.425 | -360.5758
-16.425 | -328.2075
-15.425 | -296.136
-14.425 | -264.3489
-13.425 | -232.8568
-12.425 | -201.8133
-11.425 | -171.2594
-10.425 | -141.1879
-9.425 | -111.7276
-8.425 | -82.9075
-7.425 | -54.6854
-6.425 | -27.0388
-5.425 | 0.043148
-4.425 | 26.5865
-3.425 | 52.6785
-2.425 | 78.4684
-1.425 | 103.9905
-0.425 | 129.3723
0.575 | 154.7323
1.575 | 180.1201
2.575 | 205.6255
3.575 | 231.3181
4.575 | 257.2304
5.575 | 283.1257
6.575 | 309.0365
7.575 | 334.9073
8.575 | 360.7307
9.575 | 386.6549
10.575 | 412.8828
11.575 | 439.5312
12.575 | 466.7396
13.575 | 494.987
14.575 | 524.6393
15.575 | 555.1186
16.575 | 586.6399
17.575 | 619.5552
18.575 | 653.7326
19.575 | 688.3005
20.575 | 722.9709
21.575 | 757.6454
22.575 | 792.2916
23.575 | 827.0753
24.575 | 861.9316
25.575 | 896.8213
26.575 | 931.7052
27.575 | 966.5862
28.575 | 1001.4264
29.575 | 1036.2199
30.575 | 1071.0072
31.575 | 1105.7714
32.575 | 1140.4852
33.575 | 1175.1422
34.575 | 1209.7319
35.575 | 1244.2509
36.575 | 1278.6991
37.575 | 1313.0706
38.575 | 1347.3631
39.575 | 1381.5736
40.575 | 1415.6982
41.575 | 1449.7352
42.575 | 1483.6843
43.575 | 1517.5432
44.575 | 1551.3114
45.575 | 1584.9839
46.575 | 1618.5559
47.575 | 1652.0247
48.575 | 1685.3882
49.575 | 1718.6431
50.575 | 1751.7865
51.575 | 1784.8147
52.575 | 1817.724
53.575 | 1850.5116
54.575 | 1883.1723
55.575 | 1915.7011
56.575 | 1948.0967
57.575 | 1980.3542
58.575 | 2012.4702
59.575 | 2044.439
60.575 | 2076.2554
61.575 | 2107.9138
62.575 | 2139.4072
63.575 | 2170.7289
64.575 | 2201.8718
65.575 | 2232.8277
66.575 | 2263.5878
67.575 | 2294.1416
68.575 | 2324.4787
69.575 | 2354.5872
70.575 | 2384.4531
71.575 | 2414.0595
72.575 | 2443.3879
73.575 | 2472.4138
74.575 | 2501.1138
75.575 | 2529.3849
76.575 | 2557.0239
77.575 | 2583.696
78.575 | 2608.7595
79.575 | 2631.5054
78.575 | 2593.357
77.575 | 2555.2088
76.575 | 2517.0611
75.575 | 2478.9145
74.575 | 2440.7698
73.575 | 2402.6269
72.575 | 2364.4867
71.575 | 2326.3497
70.575 | 2288.2169
69.575 | 2250.0889
68.575 | 2211.9662
67.575 | 2173.8497
66.575 | 2135.7404
65.575 | 2097.6446
64.575 | 2059.564
63.575 | 2021.4941
62.575 | 1983.4376
61.575 | 1945.3976
60.575 | 1907.3781
59.575 | 1869.3818
58.575 | 1831.4175
57.575 | 1793.489
56.575 | 1755.5945
55.575 | 1717.7382
54.575 | 1679.9171
53.575 | 1642.1333
52.575 | 1604.3909
51.575 | 1566.6923
50.575 | 1529.0395
49.575 | 1491.4372
48.575 | 1453.8958
47.575 | 1416.4008
46.575 | 1378.9629
45.575 | 1341.5877
44.575 | 1304.2806
43.575 | 1267.0599
42.575 | 1229.9238
41.575 | 1192.8795
40.575 | 1155.9227
39.575 | 1119.058
38.575 | 1082.3212
37.575 | 1045.7001
36.575 | 1009.187
35.575 | 972.79
34.575 | 936.5254
33.575 | 900.4402
32.575 | 864.5528
31.575 | 828.8583
30.575 | 793.3638
29.575 | 758.0546
28.575 | 722.9378
27.575 | 688.0119
26.575 | 653.2876
25.575 | 618.7944
24.575 | 584.5281
23.575 | 550.4975
22.575 | 516.7005
21.575 | 483.0883
20.575 | 449.6754
19.575 | 416.5612
18.575 | 383.7182
17.575 | 351.1788
16.575 | 318.938
15.575 | 286.9823
14.575 | 255.3106
13.575 | 224.0599
12.575 | 193.248
11.575 | 162.9707
10.575 | 133.1848
9.575 | 103.8484
8.575 | 75.1218
7.575 | 47.071
6.575 | 19.612
5.575 | -7.2813
4.575 | -33.6169
3.575 | -59.406
2.575 | -84.8439
1.575 | -110.0444
0.575 | -135.1026
-0.425 | -160.0613
-1.425 | -185.0658
-2.425 | -210.0708
-3.425 | -235.1764
-4.425 | -260.3609
-5.425 | -285.6659
-6.425 | -310.9784
-7.425 | -336.324
-8.425 | -361.7163
-9.425 | -387.2866
-10.425 | -413.0713
-11.425 | -439.092
-12.425 | -465.541
-13.425 | -492.6204
-14.425 | -520.7461
-15.425 | -550.0271
-16.425 | -580.3455
-17.425 | -611.6578
-18.425 | -645.1566
-19.425 | -679.4155
-20.425 | -713.8386
-21.425 | -748.2901
-22.425 | -782.733
-23.425 | -817.1506
-24.425 | -851.7149
-25.425 | -886.407
-26.425 | -921.1763
-27.425 | -955.9451
-28.425 | -990.6638
-29.425 | -1025.3932
-30.425 | -1060.0897
-31.425 | -1094.7333
-32.425 | -1129.3306
-33.425 | -1163.8745
-34.425 | -1198.3666
-35.425 | -1232.7887
-36.425 | -1267.1501
-37.425 | -1301.448
-38.425 | -1335.6711
-39.425 | -1369.8166
-40.425 | -1403.8799
-41.425 | -1437.8559
-42.425 | -1471.7462
-43.425 | -1505.5507
-44.425 | -1539.2638
-45.425 | -1572.8816
-46.425 | -1606.4016
-47.425 | -1639.8227
-48.425 | -1673.1423
-49.425 | -1706.3574
-50.425 | -1739.4651
-51.425 | -1772.4597
-52.425 | -1805.3348
-53.425 | -1838.09
-54.425 | -1870.7219
-55.425 | -1903.2278
-56.425 | -1935.6034
-57.425 | -1967.8456
-58.425 | -1999.9502
-59.425 | -2031.9129
-60.425 | -2063.7284
-61.425 | -2095.3912
-62.425 | -2126.8958
-63.425 | -2158.2359
-64.425 | -2189.405
-65.425 | -2220.3956
-66.425 | -2251.2002
-67.425 | -2281.809
-68.425 | -2312.212
-69.425 | -2342.398
-70.425 | -2372.3548
-71.425 | -2402.0697
-72.425 | -2431.5278
-73.425 | -2460.7107
-74.425 | -2489.5981
-75.425 | -2518.1651
-76.425 | -2546.3686
-77.425 | -2574.1299
-78.425 | -2601.1398
-79.425 | -2626.9188
-80.425 | -2650.1699
-79.425 | -2611.984
-78.425 | -2573.7981
-77.425 | -2535.6126
-76.425 | -2497.4285
-75.425 | -2459.2499
-74.425 | -2421.0766
-73.425 | -2382.914
-72.425 | -2344.7554
-71.425 | -2306.6012
-70.425 | -2268.4525
-69.425 | -2230.3126
-68.425 | -2192.1815
-67.425 | -2154.0643
-66.425 | -2115.9692
-65.425 | -2077.8884
-64.425 | -2039.819
-63.425 | -2001.7684
-62.425 | -1963.7418
-61.425 | -1925.7375
-60.425 | -1887.7526
-59.425 | -1849.7992
-58.425 | -1811.882
-57.425 | -1774.0027
-56.425 | -1736.1598
-55.425 | -1698.3586
-54.425 | -1660.5951
-53.425 | -1622.8692
-52.425 | -1585.1833
-51.425 | -1547.548
-50.425 | -1509.9612
-49.425 | -1472.4254
-48.425 | -1434.9419
-47.425 | -1397.5111
-46.425 | -1360.15
-45.425 | -1322.8625
-44.425 | -1285.67
-43.425 | -1248.584
-42.425 | -1211.573
-41.425 | -1174.6475
-40.425 | -1137.8131
-39.425 | -1101.1048
-38.425 | -1064.5007
-37.425 | -1027.998
-36.425 | -991.6226
-35.425 | -955.3702
-34.425 | -919.3059
-33.425 | -883.4348
-32.425 | -847.7569
-31.425 | -812.2735
-30.425 | -776.9916
-29.425 | -741.8983
-28.425 | -706.9802
-27.425 | -672.2396
-26.425 | -637.7331
-25.425 | -603.4825
-24.425 | -569.4772
-23.425 | -535.7207
-22.425 | -502.1913
-21.425 | -468.8718
-20.425 | -435.8547
-19.425 | -403.1232
-18.425 | -370.7427
-17.425 | -338.7285
-16.425 | -307.0428
-15.425 | -275.633
-14.425 | -244.5467
-13.425 | -213.8348
-12.425 | -183.653
-11.425 | -153.9807
-10.425 | -124.7551
-9.425 | -96.1064
-8.425 | -68.0958
-7.425 | -40.6264
-6.425 | -13.7055
-5.425 | 12.6927
-4.425 | 38.6049
-3.425 | 64.0297
-2.425 | 89.1179
-1.425 | 114.0332
-0.425 | 138.8115
0.575 | 163.5171
1.575 | 188.2139
2.575 | 212.9597
3.575 | 237.8941
4.575 | 262.9248
5.575 | 288.0342
6.575 | 313.2165
7.575 | 338.3581
8.575 | 363.4489
9.575 | 388.6393
10.575 | 414.1046
11.575 | 439.9633
12.575 | 466.3882
13.575 | 493.72
14.575 | 522.6761
15.575 | 552.3638
16.575 | 582.9097
17.575 | 614.6971
18.575 | 648.1151
19.575 | 682.1333
20.575 | 716.4351
21.575 | 750.7334
22.575 | 784.9799
23.575 | 819.2671
24.575 | 853.7171
25.575 | 888.1924
26.575 | 922.6606
27.575 | 957.1682
28.575 | 991.711
29.575 | 1026.2421
30.575 | 1060.7328
31.575 | 1095.1642
32.575 | 1129.5869
33.575 | 1163.9941
34.575 | 1198.3562
35.575 | 1232.6591
36.575 | 1266.8919
37.575 | 1301.0682
38.575 | 1335.1735
39.575 | 1369.1982
40.575 | 1403.1385
41.575 | 1436.9888
42.575 | 1470.7485
43.575 | 1504.414
44.575 | 1537.9831
45.575 | 1571.4538
46.575 | 1604.822
47.575 | 1638.085
48.575 | 1671.2396
49.575 | 1704.2833
50.575 | 1737.212
51.575 | 1770.0221
52.575 | 1802.7106
53.575 | 1835.2743
54.575 | 1867.7098
55.575 | 1900.0122
56.575 | 1932.1783
57.575 | 1964.2043
58.575 | 1996.0874
59.575 | 2027.8222
60.575 | 2059.404
61.575 | 2090.8268
62.575 | 2122.0859
63.575 | 2153.1748
64.575 | 2184.0862
65.575 | 2214.8128
66.575 | 2245.3468
67.575 | 2275.6801
68.575 | 2305.8021
69.575 | 2335.7033
70.575 | 2365.3723
71.575 | 2394.7977
72.575 | 2423.9647
73.575 | 2452.8538
74.575 | 2481.4442
75.575 | 2509.7112
76.575 | 2537.6269
77.575 | 2565.1018
78.575 | 2591.5968
79.575 | 2616.3107
78.575 | 2578.1961
77.575 | 2540.0817
76.575 | 2501.9681
75.575 | 2463.8558
74.575 | 2425.745
73.575 | 2387.6362
72.575 | 2349.5304
71.575 | 2311.4283
70.575 | 2273.3307
69.575 | 2235.2383
68.575 | 2197.1518
67.575 | 2159.072
66.575 | 2121.0007
65.575 | 2082.9437
64.575 | 2044.9017
63.575 | 2006.8713
62.575 | 1968.856
61.575 | 1930.858
60.575 | 1892.8821
59.575 | 1854.933
58.575 | 1817.0195
57.575 | 1779.1411
56.575 | 1741.2953
55.575 | 1703.4903
54.575 | 1665.7217
53.575 | 1627.9926
52.575 | 1590.3059
51.575 | 1552.6663
50.575 | 1515.0794
49.575 | 1477.5441
48.575 | 1440.0644
47.575 | 1402.64
46.575 | 1365.2757
45.575 | 1327.9781
44.575 | 1290.7601
43.575 | 1253.6426
42.575 | 1216.612
41.575 | 1179.6634
40.575 | 1142.8062
39.575 | 1106.0536
38.575 | 1069.4292
37.575 | 1032.926
36.575 | 996.5421
35.575 | 960.2824
34.575 | 924.1776
33.575 | 888.2595
32.575 | 852.5479
31.575 | 817.0334
30.575 | 781.7215
29.575 | 746.6133
28.575 | 711.7055
27.575 | 676.9828
26.575 | 642.4738
25.575 | 608.1954
24.575 | 574.1584
23.575 | 540.3795
22.575 | 506.8209
21.575 | 473.4807
20.575 | 440.3766
19.575 | 407.5418
18.575 | 375.0123
17.575 | 342.8242
16.575 | 310.9641
15.575 | 279.3742
14.575 | 248.1543
13.575 | 217.3353
12.575 | 187.0511
11.575 | 157.2571
10.575 | 127.9123
9.575 | 99.1068
8.575 | 70.9343
7.575 | 43.3593
6.575 | 16.3692
5.575 | -10.088
4.575 | -35.9891
3.575 | -61.3611
2.575 | -86.3816
1.575 | -111.2302
0.575 | -135.8999
-0.425 | -160.4225
-1.425 | -184.927
-2.425 | -209.4754
-3.425 | -234.1222
-4.425 | -258.8922
-5.425 | -283.7606
-6.425 | -308.7277
-7.425 | -333.7564
-8.425 | -358.8855
-9.425 | -384.1716
-10.425 | -409.6543
-11.425 | -435.3578
-12.425 | -461.4117
-13.425 | -488.0501
-14.425 | -515.8497
-15.425 | -544.7611
-16.425 | -574.5454
-17.425 | -605.2367
-18.425 | -638.1714
-19.425 | -672.0113
-20.425 | -706.154
-21.425 | -740.3493
-22.425 | -774.5741
-23.425 | -808.8229
-24.425 | -843.0907
-25.425 | -877.4883
-26.425 | -911.9813
-27.425 | -946.509
-28.425 | -981.02
-29.425 | -1015.5374
-30.425 | -1050.0838
-31.425 | -1084.5792
-32.425 | -1119.025
-33.425 | -1153.4098
-34.425 | -1187.7439
-35.425 | -1222.0235
-36.425 | -1256.2448
-37.425 | -1290.396
-38.425 | -1324.4778
-39.425 | -1358.4932
-40.425 | -1392.4254
-41.425 | -1426.2703
-42.425 | -1460.0287
-43.425 | -1493.6955
-44.425 | -1527.2679
-45.425 | -1560.7429
-46.425 | -1594.1179
-47.425 | -1627.391
-48.425 | -1660.5607
-49.425 | -1693.6222
-50.425 | -1726.5722
-51.425 | -1759.4077
-52.425 | -1792.126
-53.425 | -1824.7234
-54.425 | -1857.1958
-55.425 | -1889.5399
-56.425 | -1921.7507
-57.425 | -1953.8253
-58.425 | -1985.7598
-59.425 | -2017.5502
-60.425 | -2049.1924
-61.425 | -2080.6818
-62.425 | -2112.0135
-63.425 | -2143.1811
-64.425 | -2174.1786
-65.425 | -2204.9985
-66.425 | -2235.6334
-67.425 | -2266.0741
-68.425 | -2296.3132
-69.425 | -2326.3426
-70.425 | -2356.1531
-71.425 | -2385.7316
-72.425 | -2415.0654
-73.425 | -2444.1397
-74.425 | -2472.9356
-75.425 | -2501.433
-76.425 | -2529.6096
-77.425 | -2557.4371
-78.425 | -2584.8517
-79.425 | -2611.3765
-80.425 | -2636.1506
-79.3 | -2593.2218
-78.175 | -2550.2933
-77.05 | -2507.3659
-75.925 | -2464.441
-74.8 | -2421.5247
-73.675 | -2378.6187
-72.55 | -2335.7209
-71.425 | -2292.8289
-70.3 | -2249.9452
-69.175 | -2207.0723
-68.05 | -2164.2139
-66.925 | -2121.3776
-65.8 | -2078.5652
-64.675 | -2035.7673
-63.55 | -1992.9918
-62.425 | -1950.2461
-61.3 | -1907.5299
-60.175 | -1864.8412
-59.05 | -1822.1986
-57.925 | -1779.6014
-56.8 | -1737.0508
-55.675 | -1694.5547
-54.55 | -1652.1069
-53.425 | -1609.7091
-52.3 | -1567.3687
-51.175 | -1525.0924
-50.05 | -1482.879
-48.925 | -1440.7329
-47.8 | -1398.6581
-46.675 | -1356.6684
-45.55 | -1314.7795
-44.425 | -1273.0253
-43.3 | -1231.3895
-42.175 | -1189.8476
-41.05 | -1148.4295
-39.925 | -1107.1433
-38.8 | -1066.0065
-37.675 | -1025.0004
-36.55 | -984.1554
-35.425 | -943.5042
-34.3 | -903.082
-33.175 | -862.9075
-32.05 | -822.9888
-30.925 | -783.3287
-29.8 | -743.914
-28.675 | -704.742
-27.55 | -665.8041
-26.425 | -627.1721
-25.3 | -588.8709
-24.175 | -550.895
-23.05 | -513.2465
-21.925 | -475.8898
-20.8 | -438.8808
-19.675 | -402.2349
-18.55 | -366.0428
-17.425 | -330.3297
-16.3 | -295.0306
-15.175 | -260.098
-14.05 | -225.6285
-12.925 | -191.774
-11.8 | -158.5739
-10.675 | -125.9661
-9.55 | -94.0247
-8.425 | -62.8465
-7.3 | -32.3412
-6.175 | -2.5615
-5.05 | 26.5479
-3.925 | 55.0456
-2.8 | 83.0624
-1.675 | 110.8294
-0.55 | 138.3789
0.575 | 165.8042
1.7 | 193.2097
2.825 | 220.6816
3.95 | 248.3599
5.075 | 276.1974
6.2 | 304.1309
7.325 | 332.1046
8.45 | 360.0533
9.575 | 388.1197
10.7 | 416.5112
11.825 | 445.3798
12.95 | 474.9379
14.075 | 506.0969
15.2 | 538.9768
16.325 | 572.6238
17.45 | 607.6381
18.575 | 644.81
19.7 | 682.8351
20.825 | 721.2055
21.95 | 759.5762
23.075 | 797.9016
24.2 | 836.2986
25.325 | 874.9011
26.45 | 913.5217
27.575 | 952.1619
28.7 | 990.8746
29.825 | 1029.5591
30.95 | 1068.2257
32.075 | 1106.8341
33.2 | 1145.4091
34.325 | 1183.9418
35.45 | 1222.4241
36.575 | 1260.8411
37.7 | 1299.1781
38.825 | 1337.4238
39.95 | 1375.5848
41.075 | 1413.6396
42.2 | 1451.5778
43.325 | 1489.3999
44.45 | 1527.098
45.575 | 1564.6687
46.7 | 1602.1074
47.825 | 1639.4103
48.95 | 1676.5744
50.075 | 1713.5948
51.2 | 1750.4663
52.325 | 1787.1841
53.45 | 1823.743
54.575 | 1860.138
55.7 | 1896.3628
56.825 | 1932.4114
57.95 | 1968.2795
59.075 | 2003.9607
60.2 | 2039.4497
61.325 | 2074.7381
62.45 | 2109.8196
63.575 | 2144.6844
64.7 | 2179.3232
65.825 | 2213.7262
66.95 | 2247.8826
68.075 | 2281.7807
69.2 | 2315.4088
70.325 | 2348.7539
71.45 | 2381.7995
72.575 | 2414.5244
73.7 | 2446.9052
74.825 | 2478.9156
75.95 | 2510.528
77.075 | 2541.7025
78.2 | 2572.2559
79.325 | 2601.4878
80.45 | 2626.5928
81.575 | 2648.1612
82.7 | 2667.1738
83.825 | 2684.4812
84.95 | 2700.6029
86.075 | 2715.7368
87.2 | 2729.9953
88.325 | 2743.5003
89.45 | 2756.3617
88.325 | 2714.3005
87.2 | 2672.2402
86.075 | 2630.1816
84.95 | 2588.1258
83.825 | 2546.0829
82.7 | 2504.0527
81.575 | 2462.0341
80.45 | 2420.0239
79.325 | 2378.0238
78.2 | 2336.0359
77.075 | 2294.0676
75.95 | 2252.1181
74.825 | 2210.1926
73.7 | 2168.2933
72.575 | 2126.4286
71.45 | 2084.6
70.325 | 2042.8193
69.2 | 2001.0867
68.075 | 1959.4108
66.95 | 1917.7818
65.825 | 1876.2053
64.7 | 1834.6789
63.575 | 1793.2124
62.45 | 1751.8214
61.325 | 1710.4988
60.2 | 1669.2395
59.075 | 1628.0706
57.95 | 1587.0029
56.825 | 1546.0385
55.7 | 1505.1695
54.575 | 1464.3952
53.45 | 1423.7088
52.325 | 1383.1239
51.2 | 1342.6532
50.075 | 1302.3147
48.95 | 1262.1231
47.825 | 1222.0529
46.7 | 1182.1097
45.575 | 1142.3029
44.45 | 1102.6524
43.325 | 1063.1888
42.2 | 1023.9189
41.075 | 984.8533
39.95 | 946.0244
38.825 | 907.4543
37.7 | 869.1436
36.575 | 831.1025
35.45 | 793.2805
34.325 | 755.6872
33.2 | 718.3644
32.075 | 681.306
30.95 | 644.5297
29.825 | 608.0387
28.7 | 571.8519
27.575 | 535.9569
26.45 | 500.3628
25.325 | 465.0874
24.2 | 430.1394
23.075 | 395.5557
21.95 | 361.3206
20.825 | 327.4762
19.7 | 294.0442
18.575 | 261.0179
17.45 | 228.3925
16.325 | 196.1768
15.2 | 164.4383
14.075 | 133.219
12.95 | 102.5444
11.825 | 72.3811
10.7 | 42.8249
9.575 | 13.9285
8.45 | -14.3791
7.325 | -42.0264
6.2 | -69.0261
5.075 | -95.4817
3.95 | -121.4322
2.825 | -147.0509
1.7 | -172.4555
0.575 | -197.6868
-0.55 | -222.7756
-1.675 | -247.7397
-2.8 | -272.6319
-3.925 | -297.5909
-5.05 | -322.6584
-6.175 | -348.0465
-7.3 | -373.7344
-8.425 | -399.5905
-9.55 | -425.8221
-10.675 | -452.5029
-11.8 | -479.5586
-12.925 | -507.05
-14.05 | -535.8225
-15.175 | -566.1978
-16.3 | -597.3014
-17.425 | -629.2677
-18.55 | -663.5209
-19.675 | -699.7972
-20.8 | -736.7123
-21.925 | -773.9214
-23.05 | -811.3057
-24.175 | -848.8582
-25.3 | -886.6281
-26.425 | -924.4724
-27.55 | -962.3892
-28.675 | -1000.327
-29.8 | -1038.2828
-30.925 | -1076.2706
-32.05 | -1114.3877
-33.175 | -1152.5673
-34.3 | -1190.7223
-35.425 | -1228.8073
-36.55 | -1266.8135
-37.675 | -1304.7289
-38.8 | -1342.5652
-39.925 | -1380.336
-41.05 | -1418.013
-42.175 | -1455.5787
-43.3 | -1493.073
-44.425 | -1530.4577
-45.55 | -1567.7185
-46.675 | -1604.8552
-47.8 | -1641.8612
-48.925 | -1678.7339
-50.05 | -1715.4642
-51.175 | -1752.0477
-52.3 | -1788.4794
-53.425 | -1824.7545
-54.55 | -1860.8678
-55.675 | -1896.814
-56.8 | -1932.5879
-57.925 | -1968.1851
-59.05 | -2003.5996
-60.175 | -2038.8261
-61.3 | -2073.857
-62.425 | -2108.684
-63.55 | -2143.2972
-64.675 | -2177.6901
-65.8 | -2211.8545
-66.925 | -2245.7818
-68.05 | -2279.4616
-69.175 | -2312.8819
-70.3 | -2346.0295
-71.425 | -2378.8892
-72.55 | -2411.4426
-73.675 | -2443.6697
-74.8 | -2475.5477
-75.925 | -2507.039
-77.05 | -2538.0831
-78.175 | -2568.5594
-79.3 | -2598.0141
-80.425 | -2625.3373
-81.55 | -2648.982
-82.675 | -2669.5137
-83.8 | -2687.6603
-84.925 | -2704.3224
-86.05 | -2719.9391
-87.175 | -2734.7086
-88.3 | -2748.687
-89.425 | -2761.9756
-90.55 | -2774.5098
-89.425 | -2732.4311
-88.3 | -2690.3534
-87.175 | -2648.2781
-86.05 | -2606.2083
-84.925 | -2564.1702
-83.8 | -2522.1505
-82.675 | -2480.1458
-81.55 | -2438.1525
-80.425 | -2396.178
-79.3 | -2354.2257
-78.175 | -2312.2929
-77.05 | -2270.3856
-75.925 | -2228.5083
-74.8 | -2186.6697
-73.675 | -2144.8591
-72.55 | -2103.087
-71.425 | -2061.3541
-70.3 | -2019.6765
-69.175 | -1978.0543
-68.05 | -1936.4824
-66.925 | -1894.9609
-65.8 | -1853.4908
-64.675 | -1812.0876
-63.55 | -1770.7616
-62.425 | -1729.5109
-61.3 | -1688.3289
-60.175 | -1647.2306
-59.05 | -1606.2341
-57.925 | -1565.336
-56.8 | -1524.5398
-55.675 | -1483.8393
-54.55 | -1443.2289
-53.425 | -1402.7157
-52.3 | -1362.3304
-51.175 | -1322.0821
-50.05 | -1281.9694
-48.925 | -1241.9903
-47.8 | -1202.1422
-46.675 | -1162.4441
-45.55 | -1122.9148
-44.425 | -1083.5808
-43.3 | -1044.4551
-42.175 | -1005.5543
-41.05 | -966.8957
-39.925 | -928.525
-38.8 | -890.4078
-37.675 | -852.5633
-36.55 | -814.9516
-35.425 | -777.5638
-34.3 | -740.4174
-33.175 | -703.5464
-32.05 | -666.9926
-30.925 | -630.7588
-29.8 | -594.844
-28.675 | -559.263
-27.55 | -523.9907
-26.425 | -489.0247
-25.3 | -454.4027
-24.175 | -420.1506
-23.05 | -386.3098
-21.925 | -352.8791
-20.8 | -319.9133
-19.675 | -287.3684
-18.55 | -255.2183
-17.425 | -223.5229
-16.3 | -192.2506
-15.175 | -161.4854
-14.05 | -131.2381
-12.925 | -101.5223
-11.8 | -72.3547
-10.675 | -43.7788
-9.55 | -15.7962
-8.425 | 11.5086
-7.3 | 38.1845
-6.175 | 64.2566
-5.05 | 89.839
-3.925 | 114.9473
-2.8 | 139.7165
-1.675 | 164.275
-0.55 | 188.6829
0.575 | 212.947
1.7 | 237.0331
2.825 | 261.024
3.95 | 285.0777
5.075 | 309.3459
6.2 | 333.8457
7.325 | 358.5394
8.45 | 383.3818
9.575 | 408.4474
10.7 | 433.9073
11.825 | 459.5973
12.95 | 485.6039
14.075 | 512.1928
15.2 | 540.3398
16.325 | 569.7263
17.45 | 599.8633
18.575 | 631.2464
19.7 | 664.5672
20.825 | 699.63
21.95 | 735.4418
23.075 | 771.393
24.2 | 807.3718
25.325 | 843.3349
26.45 | 879.3591
27.575 | 915.369
28.7 | 951.3109
29.825 | 987.3204
30.95 | 1023.6475
32.075 | 1060.015
33.2 | 1096.4511
34.325 | 1132.8792
35.45 | 1169.3095
36.575 | 1205.7215
37.7 | 1242.0549
38.825 | 1278.3136
39.95 | 1314.4555
41.075 | 1350.4709
42.2 | 1386.3577
43.325 | 1422.1464
44.45 | 1457.8289
45.575 | 1493.4054
46.7 | 1528.8514
47.825 | 1564.1823
48.95 | 1599.3741
50.075 | 1634.4084
51.2 | 1669.2826
52.325 | 1703.9933
53.45 | 1738.5381
54.575 | 1772.9065
55.7 | 1807.0937
56.825 | 1841.0954
57.95 | 1874.9064
59.075 | 1908.521
60.2 | 1941.9317
61.325 | 1975.1336
62.45 | 2008.1244
63.575 | 2040.8987
64.7 | 2073.4509
65.825 | 2105.7749
66.95 | 2137.8636
68.075 | 2169.7107
69.2 | 2201.3097
70.325 | 2232.6527
71.45 | 2263.7317
72.575 | 2294.5383
73.7 | 2325.0632
74.825 | 2355.2964
75.95 | 2385.2272
77.075 | 2414.8414
78.2 | 2444.1281
79.325 | 2473.0733
80.45 | 2501.6587
81.575 | 2529.864
82.7 | 2557.6644
83.825 | 2585.0252
84.95 | 2611.8608
86.075 | 2637.8818
87.2 | 2662.6872
88.325 | 2686.064
89.45 | 2707.3435
88.325 | 2665.3768
87.2 | 2623.4114
86.075 | 2581.4488
84.95 | 2539.4902
83.825 | 2497.5451
82.7 | 2455.615
81.575 | 2413.697
80.45 | 2371.7895
79.325 | 2329.895
78.2 | 2288.0165
77.075 | 2246.1652
75.95 | 2204.3371
74.825 | 2162.5372
73.7 | 2120.7703
72.575 | 2079.0438
71.45 | 2037.3539
70.325 | 1995.7181
69.2 | 1954.1339
68.075 | 1912.6103
66.95 | 1871.1397
65.825 | 1829.72
64.7 | 1788.3584
63.575 | 1747.0749
62.45 | 1705.8732
61.325 | 1664.7418
60.2 | 1623.7028
59.075 | 1582.7645
57.95 | 1541.9284
56.825 | 1501.1992
55.7 | 1460.5838
54.575 | 1420.0696
53.45 | 1379.6676
52.325 | 1339.3949
51.2 | 1299.2638
50.075 | 1259.2828
48.95 | 1219.4554
47.825 | 1179.7657
46.7 | 1140.2167
45.575 | 1100.8212
44.45 | 1061.6212
43.325 | 1022.6473
42.2 | 983.8959
41.075 | 945.3742
39.95 | 907.1168
38.825 | 869.1189
37.7 | 831.3714
36.575 | 793.9002
35.45 | 756.6649
34.325 | 719.6858
33.2 | 682.9956
32.075 | 646.6251
30.95 | 610.6145
29.825 | 574.9409
28.7 | 539.5459
27.575 | 504.4407
26.45 | 469.6515
25.325 | 435.2161
24.2 | 401.1642
23.075 | 367.4866
21.95 | 334.2283
20.825 | 301.3742
19.7 | 268.9211
18.575 | 236.9357
17.45 | 205.4407
16.325 | 174.3908
15.2 | 143.8766
14.075 | 113.9264
12.95 | 84.5621
11.825 | 55.7937
10.7 | 27.5797
9.575 | -0.071931
8.45 | -27.051
7.325 | -53.3203
6.2 | -79.0307
5.075 | -104.2984
3.95 | -129.0896
2.825 | -153.532
1.7 | -177.7212
0.575 | -201.7491
-0.55 | -225.5842
-1.675 | -249.1415
-2.8 | -272.4881
-3.925 | -295.8297
-5.05 | -319.2906
-6.175 | -342.9355
-7.3 | -366.8719
-8.425 | -391.0211
-9.55 | -415.5624
-10.675 | -440.3533
-11.8 | -465.378
-12.925 | -490.7687
-14.05 | -516.5825
-15.175 | -543.7594
-16.3 | -572.0809
-17.425 | -601.219
-18.55 | -631.2078
-19.675 | -662.9102
-20.8 | -696.6286
-21.925 | -731.1498
-23.05 | -766.1082
-24.175 | -801.4411
-25.3 | -837.0181
-26.425 | -872.7631
-27.55 | -908.5965
-28.675 | -944.5896
-29.8 | -980.6478
-30.925 | -1016.8304
-32.05 | -1053.0188
-33.175 | -1089.1556
-34.3 | -1125.3001
-35.425 | -1161.4597
-36.55 | -1197.7293
-37.675 | -1233.9875
-38.8 | -1270.1707
-39.925 | -1306.2517
-41.05 | -1342.2097
-42.175 | -1378.0425
-43.3 | -1413.7455
-44.425 | -1449.3146
-45.55 | -1484.7712
-46.675 | -1520.1138
-47.8 | -1555.326
-48.925 | -1590.4121
-50.05 | -1625.3766
-51.175 | -1660.1954
-52.3 | -1694.8535
-53.425 | -1729.3588
-54.55 | -1763.6939
-55.675 | -1797.8564
-56.8 | -1831.8358
-57.925 | -1865.6251
-59.05 | -1899.2229
-60.175 | -1932.6256
-61.3 | -1965.8288
-62.425 | -1998.8271
-63.55 | -2031.6154
-64.675 | -2064.1875
-65.8 | -2096.5379
-66.925 | -2128.6602
-68.05 | -2160.548
-69.175 | -2192.1951
-70.3 | -2223.5944
-71.425 | -2254.7379
-72.55 | -2285.6178
-73.675 | -2316.2247
-74.8 | -2346.5502
-75.925 | -2376.5838
-77.05 | -2406.3135
-78.175 | -2435.7278
-79.3 | -2464.8139
-80.425 | -2493.555
-81.55 | -2521.9336
-82.675 | -2549.9282
-83.8 | -2577.5125
-84.925 | -2604.6536
-86.05 | -2631.3031
-87.175 | -2657.2675
-88.3 | -2682.1771
-89.425 | -2705.7368
-90.55 | -2727.1879
-89.425 | -2685.1494
-88.3 | -2643.1121
-87.175 | -2601.0771
-86.05 | -2559.0483
-84.925 | -2517.0515
-83.8 | -2475.0747
-82.675 | -2433.1149
-81.55 | -2391.169
-80.425 | -2349.2449
-79.3 | -2307.3442
-78.175 | -2265.4658
-77.05 | -2223.6147
-75.925 | -2181.799
-74.8 | -2140.023
-73.675 | -2098.2789
-72.55 | -2056.5731
-71.425 | -2014.9143
-70.3 | -1973.3167
-69.175 | -1931.7757
-68.05 | -1890.2895
-66.925 | -1848.8585
-65.8 | -1807.494
-64.675 | -1766.2069
-63.55 | -1725.0076
-62.425 | -1683.8845
-61.3 | -1642.8418
-60.175 | -1601.8963
-59.05 | -1561.0576
-57.925 | -1520.3324
-56.8 | -1479.7176
-55.675 | -1439.2079
-54.55 | -1398.8211
-53.425 | -1358.5528
-52.3 | -1318.4338
-51.175 | -1278.4625
-50.05 | -1238.6361
-48.925 | -1198.9554
-47.8 | -1159.4095
-46.675 | -1120.0354
-45.55 | -1080.845
-44.425 | -1041.8927
-43.3 | -1003.169
-42.175 | -964.6793
-41.05 | -926.4473
-39.925 | -888.4858
-38.8 | -850.7879
-37.675 | -813.3513
-36.55 | -776.1557
-35.425 | -739.2213
-34.3 | -702.5675
-33.175 | -666.235
-32.05 | -630.2463
-30.925 | -594.6365
-29.8 | -559.3343
-28.675 | -524.3324
-27.55 | -489.6297
-26.425 | -455.289
-25.3 | -421.3476
-24.175 | -387.8099
-23.05 | -354.6912
-21.925 | -322.0784
-20.8 | -289.8343
-19.675 | -258.0186
-18.55 | -226.6668
-17.425 | -195.7639
-16.3 | -165.3582
-15.175 | -135.4654
-14.05 | -106.1282
-12.925 | -77.3098
-11.8 | -49.0706
-10.675 | -21.3971
-9.55 | 5.6412
-8.425 | 32.048
-7.3 | 57.8177
-6.175 | 83.1285
-5.05 | 107.9964
-3.925 | 132.467
-2.8 | 156.5566
-1.675 | 180.3904
-0.55 | 204.0276
0.575 | 227.4821
1.7 | 250.7504
2.825 | 273.9173
3.95 | 297.1307
5.075 | 320.3809
6.2 | 343.8716
7.325 | 367.5731
8.45 | 391.6047
9.575 | 415.9919
10.7 | 440.5817
11.825 | 465.3846
12.95 | 490.5832
14.075 | 516.5309
15.2 | 543.6714
16.325 | 571.9517
17.45 | 600.8085
18.575 | 630.8384
19.7 | 662.8354
20.825 | 696.6377
21.95 | 731.2009
23.075 | 766.3879
24.2 | 801.7937
25.325 | 837.2364
26.45 | 872.6911
27.575 | 908.208
28.7 | 943.7788
29.825 | 979.2983
30.95 | 1014.823
32.075 | 1050.6205
33.2 | 1086.541
34.325 | 1122.429
35.45 | 1158.3347
36.575 | 1194.3305
37.7 | 1230.3506
38.825 | 1266.311
39.95 | 1302.1963
41.075 | 1337.9641
42.2 | 1373.6008
43.325 | 1409.1038
44.45 | 1444.4626
45.575 | 1479.6947
46.7 | 1514.8078
47.825 | 1549.8043
48.95 | 1584.6649
50.075 | 1619.3945
51.2 | 1653.9819
52.325 | 1688.4118
53.45 | 1722.6782
54.575 | 1756.7669
55.7 | 1790.6657
56.825 | 1824.3744
57.95 | 1857.8899
59.075 | 1891.2058
60.2 | 1924.3181
61.325 | 1957.2247
62.45 | 1989.918
63.575 | 2022.3935
64.7 | 2054.645
65.825 | 2086.6681
66.95 | 2118.4564
68.075 | 2150.0037
69.2 | 2181.3036
70.325 | 2212.3497
71.45 | 2243.1344
72.575 | 2273.6497
73.7 | 2303.8896
74.825 | 2333.8456
75.95 | 2363.5091
77.075 | 2392.871
78.2 | 2421.9204
79.325 | 2450.6449
80.45 | 2479.0298
81.575 | 2507.0604
82.7 | 2534.7162
83.825 | 2561.9728
84.95 | 2588.7997
86.075 | 2615.1564
87.2 | 2640.9722
88.325 | 2665.7528
89.45 | 2688.7701
88.325 | 2646.827
87.2 | 2604.8852
86.075 | 2562.9462
84.95 | 2521.0111
83.825 | 2479.0901
82.7 | 2437.1848
81.575 | 2395.2923
80.45 | 2353.4122
79.325 | 2311.5498
78.2 | 2269.7055
77.075 | 2227.8889
75.95 | 2186.0959
74.825 | 2144.3315
73.7 | 2102.599
72.575 | 2060.9087
71.45 | 2019.2571
70.325 | 1977.6596
69.2 | 1936.1142
68.075 | 1894.6319
66.95 | 1853.2045
65.825 | 1811.8324
64.7 | 1770.5252
63.575 | 1729.3015
62.45 | 1688.1614
61.325 | 1647.102
60.2 | 1606.1373
59.075 | 1565.2833
57.95 | 1524.5314
56.825 | 1483.8974
55.7 | 1443.3789
54.575 | 1402.9761
53.45 | 1362.7069
52.325 | 1322.5647
51.2 | 1282.5814
50.075 | 1242.7462
48.95 | 1203.0642
47.825 | 1163.5295
46.7 | 1124.1563
45.575 | 1084.929
44.45 | 1045.9109
43.325 | 1007.1181
42.2 | 968.5489
41.075 | 930.2094
39.95 | 892.1368
38.825 | 854.3263
37.7 | 816.7865
36.575 | 779.5261
35.45 | 742.524
34.325 | 705.7891
33.2 | 669.37
32.075 | 633.2948
30.95 | 597.5715
29.825 | 562.1337
28.7 | 526.99
27.575 | 492.1628
26.45 | 457.6999
25.325 | 423.6002
24.2 | 389.8835
23.075 | 356.5526
21.95 | 323.6771
20.825 | 291.1703
19.7 | 259.1069
18.575 | 227.5477
17.45 | 196.4432
16.325 | 165.818
15.2 | 135.7457
14.075 | 106.28
12.95 | 77.4081
11.825 | 49.0975
10.7 | 21.3032
9.575 | -5.9165
8.45 | -32.461
7.325 | -58.3501
6.2 | -83.7193
5.075 | -108.6161
3.95 | -133.1398
2.825 | -157.2938
1.7 | -181.1856
0.575 | -204.8838
-0.55 | -228.3979
-1.675 | -251.6189
-2.8 | -274.624
-3.925 | -297.6039
-5.05 | -320.6881
-6.175 | -343.9676
-7.3 | -367.4551
-8.425 | -391.1214
-9.55 | -415.0702
-10.675 | -439.3933
-11.8 | -463.9579
-12.925 | -488.8915
-14.05 | -514.4383
-15.175 | -541.1592
-16.3 | -568.804
-17.425 | -597.2091
-18.55 | -626.6202
-19.675 | -657.5694
-20.8 | -690.641
-21.925 | -724.4354
-23.05 | -758.7699
-24.175 | -793.5036
-25.3 | -828.6314
-26.425 | -864.0133
-27.55 | -899.5266
-28.675 | -935.1196
-29.8 | -970.8739
-30.925 | -1006.6505
-32.05 | -1042.5633
-33.175 | -1078.4656
-34.3 | -1114.3786
-35.425 | -1150.2517
-36.55 | -1186.1789
-37.675 | -1222.1456
-38.8 | -1258.11
-39.925 | -1293.9796
-41.05 | -1329.7483
-42.175 | -1365.3909
-43.3 | -1400.9006
-44.425 | -1436.272
-45.55 | -1471.5019
-46.675 | -1506.6037
-47.8 | -1541.5905
-48.925 | -1576.4463
-50.05 | -1611.1445
-51.175 | -1645.7146
-52.3 | -1680.1388
-53.425 | -1714.4113
-54.55 | -1748.5122
-55.675 | -1782.4343
-56.8 | -1816.1733
-57.925 | -1849.724
-59.05 | -1883.0804
-60.175 | -1916.2392
-61.3 | -1949.1965
-62.425 | -1981.9453
-63.55 | -2014.4822
-64.675 | -2046.801
-65.8 | -2078.8969
-66.925 | -2110.7645
-68.05 | -2142.3972
-69.175 | -2173.7898
-70.3 | -2204.9355
-71.425 | -2235.8269
-72.55 | -2266.4572
-73.675 | -2296.8189
-74.8 | -2326.905
-75.925 | -2356.7063
-77.05 | -2386.2132
-78.175 | -2415.4155
-79.3 | -2444.302
-80.425 | -2472.8595
-81.55 | -2501.0727
-82.675 | -2528.9229
-83.8 | -2556.3887
-84.925 | -2583.447
-86.05 | -2610.0683
-87.175 | -2636.2133
-88.3 | -2661.8134
-89.425 | -2686.4793
-90.55 | -2709.3415
-89.3 | -2662.6532
-88.05 | -2615.9672
-86.8 | -2569.2858
-85.55 | -2522.6229
-84.3 | -2476
-83.05 | -2429.3957
-81.8 | -2382.8092
-80.55 | -2336.2469
-79.3 | -2289.7135
-78.05 | -2243.2089
-76.8 | -2196.739
-75.55 | -2150.3193
-74.3 | -2103.9415
-73.05 | -2057.6102
-71.8 | -2011.3313
-70.55 | -1965.1272
-69.3 | -1918.9983
-68.05 | -1872.9387
-66.8 | -1826.9551
-65.55 | -1781.0569
-64.3 | -1735.2652
-63.05 | -1689.5759
-61.8 | -1643.9836
-60.55 | -1598.5138
-59.3 | -1553.1761
-58.05 | -1507.9739
-56.8 | -1462.9263
-55.55 | -1418.0246
-54.3 | -1373.2756
-53.05 | -1328.6971
-51.8 | -1284.2967
-50.55 | -1240.0741
-49.3 | -1196.0392
-48.05 | -1152.1895
-46.8 | -1108.5394
-45.55 | -1065.1257
-44.3 | -1022.0173
-43.05 | -979.1931
-41.8 | -936.6593
-40.55 | -894.4694
-39.3 | -852.6072
-38.05 | -811.0763
-36.8 | -769.8642
-35.55 | -728.9841
-34.3 | -688.4591
-33.05 | -648.3464
-31.8 | -608.698
-30.55 | -569.4367
-29.3 | -530.5714
-28.05 | -492.0823
-26.8 | -454.0541
-25.55 | -416.5086
-24.3 | -379.4614
-23.05 | -342.9878
-21.8 | -307.0725
-20.55 | -271.6256
-19.3 | -236.773
-18.05 | -202.4996
-16.8 | -168.8059
-15.55 | -135.7378
-14.3 | -103.3442
-13.05 | -71.6204
-11.8 | -40.6041
-10.55 | -10.2941
-9.3 | 19.2553
-8.05 | 47.9878
-6.8 | 76.1071
-5.55 | 103.678
-4.3 | 130.7705
-3.05 | 157.3548
-1.8 | 183.592
-0.55 | 209.5316
0.7 | 235.2614
1.95 | 260.77
3.2 | 286.1816
4.45 | 311.6099
5.7 | 337.175
6.95 | 363.0452
8.2 | 389.1978
9.45 | 415.7725
10.7 | 442.7615
11.95 | 469.9433
13.2 | 497.5922
14.45 | 526.5664
15.7 | 556.9341
16.95 | 588.0887
18.2 | 620.4121
19.45 | 654.5008
20.7 | 691.4179
21.95 | 729.1513
23.2 | 767.7644
24.45 | 806.8057
25.7 | 845.9433
26.95 | 885.1097
28.2 | 924.3594
29.45 | 963.6695
30.7 | 1002.9315
31.95 | 1042.322
33.2 | 1081.9876
34.45 | 1121.7029
35.7 | 1161.3897
36.95 | 1201.1602
38.2 | 1241.0028
39.45 | 1280.7914
40.7 | 1320.4728
41.95 | 1360.0037
43.2 | 1399.3688
44.45 | 1438.5584
45.7 | 1477.5675
46.95 | 1516.4189
48.2 | 1555.1188
49.45 | 1593.6473
50.7 | 1631.9933
51.95 | 1670.172
53.2 | 1708.1509
54.45 | 1745.9218
55.7 | 1783.4684
56.95 | 1820.7785
58.2 | 1857.8454
59.45 | 1894.6654
60.7 | 1931.231
61.95 | 1967.537
63.2 | 2003.5746
64.45 | 2039.3366
65.7 | 2074.8162
66.95 | 2110.0056
68.2 | 2144.8964
69.45 | 2179.4807
70.7 | 2213.749
71.95 | 2247.6921
73.2 | 2281.3019
74.45 | 2314.5688
75.7 | 2347.4816
76.95 | 2380.0275
78.2 | 2412.1948
79.45 | 2443.9676
80.7 | 2475.3277
81.95 | 2506.2551
83.2 | 2536.7254
84.45 | 2566.7068
85.7 | 2596.1591
86.95 | 2625.0279
88.2 | 2653.1627
89.45 | 2679.6446
90.7 | 2702.6183
91.95 | 2722.7248
93.2 | 2740.4395
94.45 | 2756.4219
95.7 | 2771.335
96.95 | 2779.766
98.2 | 2786.7179
99.45 | 2798.0558
98.2 | 2752.0175
96.95 | 2705.982
95.7 | 2659.9517
94.45 | 2613.9381
93.2 | 2568.0002
91.95 | 2522.0944
90.7 | 2476.2154
89.45 | 2430.3725
88.2 | 2384.5668
86.95 | 2338.8005
85.7 | 2293.0803
84.45 | 2247.4026
83.2 | 2201.7746
81.95 | 2156.2116
80.7 | 2110.7207
79.45 | 2065.2903
78.2 | 2019.9248
76.95 | 1974.6486
75.7 | 1929.4756
74.45 | 1884.406
73.2 | 1839.4368
71.95 | 1794.5813
70.7 | 1749.8452
69.45 | 1705.2626
68.2 | 1660.8218
66.95 | 1616.5149
65.7 | 1572.3572
64.45 | 1528.3614
63.2 | 1484.5321
61.95 | 1440.8856
60.7 | 1397.4245
59.45 | 1354.144
58.2 | 1311.0778
56.95 | 1268.1815
55.7 | 1225.4748
54.45 | 1183.0122
53.2 | 1140.8124
51.95 | 1098.8473
50.7 | 1057.1683
49.45 | 1015.7921
48.2 | 974.6999
46.95 | 933.904
45.7 | 893.4168
44.45 | 853.2475
43.2 | 813.3662
41.95 | 773.7837
40.7 | 734.5261
39.45 | 695.6281
38.2 | 657.1496
36.95 | 619.0616
35.7 | 581.3657
34.45 | 544.0407
33.2 | 507.0829
31.95 | 470.5825
30.7 | 434.4996
29.45 | 398.8466
28.2 | 363.6562
26.95 | 328.9419
25.7 | 294.7781
24.45 | 261.1333
23.2 | 227.9796
21.95 | 195.3185
20.7 | 163.1811
19.45 | 131.5611
18.2 | 100.5003
16.95 | 69.988
15.7 | 40.1513
14.45 | 10.8619
13.2 | -17.92
11.95 | -46.1293
10.7 | -73.6614
9.45 | -100.5303
8.2 | -126.8021
6.95 | -152.5903
5.7 | -177.9464
4.45 | -202.8203
3.2 | -227.2373
1.95 | -251.29
0.7 | -274.9966
-0.55 | -298.4339
-1.8 | -321.5136
-3.05 | -344.4094
-4.3 | -367.3715
-5.55 | -390.6029
-6.8 | -414.1104
-8.05 | -437.8278
-9.3 | -461.7627
-10.55 | -485.9663
-11.8 | -510.4609
-13.05 | -535.5966
-14.3 | -561.8311
-15.55 | -589.1848
-16.8 | -617.5443
-18.05 | -646.4978
-19.3 | -677.4268
-20.55 | -710.7955
-21.8 | -745.6757
-23.05 | -781.2683
-24.3 | -817.5668
-25.55 | -854.497
-26.8 | -892.148
-28.05 | -930.2128
-29.3 | -968.415
-30.55 | -1006.8552
-31.8 | -1045.4292
-33.05 | -1084.2544
-34.3 | -1123.2181
-35.55 | -1162.2247
-36.8 | -1201.2049
-38.05 | -1240.2359
-39.3 | -1279.3263
-40.55 | -1318.4298
-41.8 | -1357.4773
-43.05 | -1396.3775
-44.3 | -1435.1118
-45.55 | -1473.7007
-46.8 | -1512.1158
-48.05 | -1550.3481
-49.3 | -1588.4452
-50.55 | -1626.3999
-51.8 | -1664.1589
-53.05 | -1701.7334
-54.3 | -1739.1269
-55.55 | -1776.2917
-56.8 | -1813.2499
-58.05 | -1850.0004
-59.3 | -1886.5114
-60.55 | -1922.7781
-61.8 | -1958.8052
-63.05 | -1994.5811
-64.3 | -2030.0982
-65.55 | -2065.346
-66.8 | -2100.315
-68.05 | -2134.9982
-69.3 | -2169.3881
-70.55 | -2203.4741
-71.8 | -2237.2478
-73.05 | -2270.7001
-74.3 | -2303.8212
-75.55 | -2336.6005
-76.8 | -2369.0263
-78.05 | -2401.0851
-79.3 | -2432.7632
-80.55 | -2464.0422
-81.8 | -2494.8928
-83.05 | -2525.2487
-84.3 | -2555.1309
-85.55 | -2584.5041
-86.8 | -2613.3096
-88.05 | -2641.4387
-89.3 | -2668.5481
-90.55 | -2694.136
-91.8 | -2716.7677
-93.05 | -2736.5963
-94.3 | -2754.1325
-95.55 | -2770.054
-96.8 | -2782.1419
-98.05 | -2787.0061
-99.3 | -2798.928
-100.55 | -2812.7082
-99.3 | -2766.627
-98.05 | -2720.549
-96.8 | -2674.4766
-95.55 | -2628.436
-94.3 | -2582.5035
-93.05 | -2536.6093
-91.8 | -2490.7496
-90.55 | -2444.9167
-89.3 | -2399.1161
-88.05 | -2353.3555
-86.8 | -2307.6385
-85.55 | -2261.9665
-84.3 | -2216.3505
-83.05 | -2170.8113
-81.8 | -2125.346
-80.55 | -2079.9394
-79.3 | -2034.6087
-78.05 | -1989.3791
-76.8 | -1944.2637
-75.55 | -1899.2509
-74.3 | -1854.3386
-73.05 | -1809.5437
-71.8 | -1764.8903
-70.55 | -1720.3746
-69.3 | -1676.0092
-68.05 | -1631.7883
-66.8 | -1587.7192
-65.55 | -1543.8204
-64.3 | -1500.0843
-63.05 | -1456.5331
-61.8 | -1413.165
-60.55 | -1369.9785
-59.3 | -1326.9762
-58.05 | -1284.153
-56.8 | -1241.5222
-55.55 | -1199.126
-54.3 | -1156.9953
-53.05 | -1115.1196
-51.8 | -1073.5304
-50.55 | -1032.2359
-49.3 | -991.2552
-48.05 | -950.564
-46.8 | -910.1752
-45.55 | -870.0997
-44.3 | -830.3071
-43.05 | -790.8275
-41.8 | -751.7114
-40.55 | -712.9309
-39.3 | -674.5956
-38.05 | -636.6189
-36.8 | -599.0348
-35.55 | -561.8418
-34.3 | -525.019
-33.05 | -488.6211
-31.8 | -452.6987
-30.55 | -417.2601
-29.3 | -382.2958
-28.05 | -347.8169
-26.8 | -313.8776
-25.55 | -280.4537
-24.3 | -247.5118
-23.05 | -215.11
-21.8 | -183.2841
-20.55 | -151.9619
-19.3 | -121.1494
-18.05 | -90.8404
-16.8 | -61.0988
-15.55 | -32.0006
-14.3 | -3.4625
-13.05 | 24.4878
-11.8 | 51.7427
-10.55 | 78.3691
-9.3 | 104.4672
-8.05 | 130.0065
-6.8 | 155.0484
-5.55 | 179.6064
-4.3 | 203.6778
-3.05 | 227.3228
-1.8 | 250.5931
-0.55 | 273.6008
0.7 | 296.3355
1.95 | 318.7843
3.2 | 341.1666
4.45 | 363.5632
5.7 | 386.0972
6.95 | 408.8673
8.2 | 431.8364
9.45 | 454.9088
10.7 | 478.341
11.95 | 501.9723
13.2 | 526.2432
14.45 | 551.3906
15.7 | 577.6734
16.95 | 604.9412
18.2 | 632.7192
19.45 | 661.7113
20.7 | 692.5036
21.95 | 725.2015
23.2 | 759.3302
24.45 | 794.3377
25.7 | 830.0782
26.95 | 866.0601
28.2 | 902.1857
29.45 | 938.5719
30.7 | 975.123
31.95 | 1011.6824
33.2 | 1048.283
34.45 | 1085.0697
35.7 | 1121.9456
36.95 | 1158.7792
38.2 | 1195.6177
39.45 | 1232.7106
40.7 | 1270.002
41.95 | 1307.257
43.2 | 1344.4497
44.45 | 1381.4796
45.7 | 1418.3311
46.95 | 1454.9955
48.2 | 1491.4613
49.45 | 1527.7226
50.7 | 1563.7773
51.95 | 1599.6886
53.2 | 1635.4038
54.45 | 1670.8978
55.7 | 1706.1962
56.95 | 1741.2745
58.2 | 1776.1163
59.45 | 1810.7052
60.7 | 1845.0683
61.95 | 1879.1964
63.2 | 1913.0627
64.45 | 1946.6626
65.7 | 1979.9852
66.95 | 2013.0267
68.2 | 2045.7859
69.45 | 2078.2533
70.7 | 2110.4223
71.95 | 2142.2888
73.2 | 2173.8451
74.45 | 2205.0845
75.7 | 2236.0019
76.95 | 2266.59
78.2 | 2296.8422
79.45 | 2326.7513
80.7 | 2356.3113
81.95 | 2385.5137
83.2 | 2414.3517
84.45 | 2442.8161
85.7 | 2470.8959
86.95 | 2498.572
88.2 | 2525.746
89.45 | 2552.4631
90.7 | 2578.7333
91.95 | 2604.5347
93.2 | 2629.8365
94.45 | 2654.6033
95.7 | 2678.7276
96.95 | 2701.958
98.2 | 2723.9648
99.45 | 2743.8466
98.2 | 2697.9023
96.95 | 2651.962
95.7 | 2606.0297
94.45 | 2560.1202
93.2 | 2514.2927
91.95 | 2468.5027
90.7 | 2422.7428
89.45 | 2377.0167
88.2 | 2331.3345
86.95 | 2285.6896
85.7 | 2240.0909
84.45 | 2194.537
83.2 | 2149.0377
81.95 | 2103.6104
80.7 | 2058.2611
79.45 | 2012.9787
78.2 | 1967.7791
76.95 | 1922.6863
75.7 | 1877.7073
74.45 | 1832.8412
73.2 | 1788.1014
71.95 | 1743.4911
70.7 | 1699.0159
69.45 | 1654.7199
68.2 | 1610.5761
66.95 | 1566.5807
65.7 | 1522.7596
64.45 | 1479.1052
63.2 | 1435.6289
61.95 | 1392.346
60.7 | 1349.2649
59.45 | 1306.384
58.2 | 1263.6706
56.95 | 1221.1457
55.7 | 1178.8381
54.45 | 1136.8011
53.2 | 1095.024
51.95 | 1053.5019
50.7 | 1012.287
49.45 | 971.3657
48.2 | 930.7482
46.95 | 890.4285
45.7 | 850.4315
44.45 | 810.7502
43.2 | 771.3683
41.95 | 732.3663
40.7 | 693.7751
39.45 | 655.5526
38.2 | 617.6987
36.95 | 580.2475
35.7 | 543.1852
34.45 | 506.5206
33.2 | 470.3023
31.95 | 434.5389
30.7 | 399.2452
29.45 | 364.4129
28.2 | 330.0896
26.95 | 296.3354
25.7 | 263.0871
24.45 | 230.3649
23.2 | 198.2177
21.95 | 166.5787
20.7 | 135.4653
19.45 | 104.9082
18.2 | 74.9176
16.95 | 45.5125
15.7 | 16.6838
14.45 | -11.6313
13.2 | -39.3612
11.95 | -66.4319
10.7 | -92.8698
9.45 | -118.7428
8.2 | -144.0527
6.95 | -168.7733
5.7 | -193.0453
4.45 | -216.9029
3.2 | -240.2895
1.95 | -263.316
0.7 | -286.0073
-0.55 | -308.3226
-1.8 | -330.2924
-3.05 | -352.1011
-4.3 | -373.9022
-5.55 | -395.8762
-6.8 | -418.0753
-8.05 | -440.5227
-9.3 | -463.1593
-10.55 | -485.9727
-11.8 | -508.9705
-13.05 | -532.3089
-14.3 | -556.2675
-15.55 | -581.4287
-16.8 | -607.5681
-18.05 | -634.4833
-19.3 | -662.1509
-20.55 | -691.4841
-21.8 | -722.9276
-23.05 | -755.4329
-24.3 | -788.804
-25.55 | -822.8647
-26.8 | -857.2939
-28.05 | -892.1471
-29.3 | -927.5982
-30.55 | -963.6882
-31.8 | -1000.0607
-33.05 | -1036.5016
-34.3 | -1073.0886
-35.55 | -1109.8341
-36.8 | -1146.7489
-38.05 | -1183.6842
-39.3 | -1220.6091
-40.55 | -1257.646
-41.8 | -1294.7218
-43.05 | -1331.8517
-44.3 | -1368.8789
-45.55 | -1405.7383
-46.8 | -1442.416
-48.05 | -1478.9027
-49.3 | -1515.2163
-50.55 | -1551.3522
-51.8 | -1587.3489
-53.05 | -1623.1645
-54.3 | -1658.7637
-55.55 | -1694.16
-56.8 | -1729.347
-58.05 | -1764.3132
-59.3 | -1799.0506
-60.55 | -1833.5651
-61.8 | -1867.8702
-63.05 | -1901.9244
-64.3 | -1935.7131
-65.55 | -1969.2306
-66.8 | -2002.4756
-68.05 | -2035.44
-69.3 | -2068.1187
-70.55 | -2100.5068
-71.8 | -2132.5974
-73.05 | -2164.3839
-74.3 | -2195.8593
-75.55 | -2227.0156
-76.8 | -2257.8466
-78.05 | -2288.3468
-79.3 | -2318.5091
-80.55 | -2348.325
-81.8 | -2377.7868
-83.05 | -2406.8869
-84.3 | -2435.6156
-85.55 | -2463.9625
-86.8 | -2491.9175
-88.05 | -2519.4703
-89.3 | -2546.6099
-90.55 | -2573.3232
-91.8 | -2599.5951
-93.05 | -2625.4032
-94.3 | -2650.7204
-95.55 | -2675.506
-96.8 | -2699.6959
-98.05 | -2723.1076
-99.3 | -2745.2098
-100.55 | -2765.1644
-99.3 | -2719.1027
-98.05 | -2673.0442
-96.8 | -2626.992
-95.55 | -2580.9746
-94.3 | -2535.0654
-93.05 | -2489.1963
-91.8 | -2443.3637
-90.55 | -2397.5617
-89.3 | -2351.7991
-88.05 | -2306.078
-86.8 | -2260.4061
-85.55 | -2214.779
-84.3 | -2169.2208
-83.05 | -2123.7481
-81.8 | -2078.3474
-80.55 | -2033.0186
-79.3 | -1987.7934
-78.05 | -1942.6798
-76.8 | -1897.6845
-75.55 | -1852.8007
-74.3 | -1808.0397
-73.05 | -1763.4236
-71.8 | -1718.9596
-70.55 | -1674.6574
-69.3 | -1630.5076
-68.05 | -1586.5061
-66.8 | -1542.6558
-65.55 | -1498.983
-64.3 | -1455.4764
-63.05 | -1412.1601
-61.8 | -1369.0223
-60.55 | -1326.0695
-59.3 | -1283.2903
-58.05 | -1240.6988
-56.8 | -1198.3148
-55.55 | -1156.1938
-54.3 | -1114.36
-53.05 | -1072.8091
-51.8 | -1031.5618
-50.55 | -990.6185
-49.3 | -949.9745
-48.05 | -909.6126
-46.8 | -869.5742
-45.55 | -829.8661
-44.3 | -790.4725
-43.05 | -751.4441
-41.8 | -712.7984
-40.55 | -674.538
-39.3 | -636.6511
-38.05 | -599.1525
-36.8 | -562.0457
-35.55 | -525.3616
-34.3 | -489.1093
-33.05 | -453.3421
-31.8 | -418.0487
-30.55 | -383.2469
-29.3 | -348.9392
-28.05 | -315.199
-26.8 | -281.9551
-25.55 | -249.2083
-24.3 | -217.0514
-23.05 | -185.478
-21.8 | -154.4045
-20.55 | -123.8167
-19.3 | -93.7682
-18.05 | -64.2539
-16.8 | -35.369
-15.55 | -7.0603
-14.3 | 20.681
-13.05 | 47.7714
-11.8 | 74.2497
-10.55 | 100.1965
-9.3 | 125.581
-8.05 | 150.437
-6.8 | 174.7357
-5.55 | 198.5681
-4.3 | 221.9918
-3.05 | 244.978
-1.8 | 267.6177
-0.55 | 289.9642
0.7 | 311.9744
1.95 | 333.8244
3.2 | 355.562
4.45 | 377.2714
5.7 | 399.0577
6.95 | 421.0639
8.2 | 443.2723
9.45 | 465.8144
10.7 | 488.4454
11.95 | 511.1886
13.2 | 534.5264
14.45 | 558.6299
15.7 | 583.9247
16.95 | 610.1907
18.2 | 637.1876
19.45 | 665.3314
20.7 | 694.981
21.95 | 726.5002
23.2 | 758.9787
24.45 | 792.6744
25.7 | 827.1458
26.95 | 862.3364
28.2 | 897.7542
29.45 | 933.3629
30.7 | 969.0972
31.95 | 1005.0734
33.2 | 1041.0956
34.45 | 1077.1707
35.7 | 1113.4481
36.95 | 1149.8263
38.2 | 1186.1801
39.45 | 1222.4827
40.7 | 1259.086
41.95 | 1295.873
43.2 | 1332.6908
44.45 | 1369.4195
45.7 | 1406.0001
46.95 | 1442.4052
48.2 | 1478.6114
49.45 | 1514.6161
50.7 | 1550.4066
51.95 | 1585.9803
53.2 | 1621.385
54.45 | 1656.6142
55.7 | 1691.6188
56.95 | 1726.4025
58.2 | 1760.9729
59.45 | 1795.3167
60.7 | 1829.416
61.95 | 1863.2763
63.2 | 1896.9066
64.45 | 1930.281
65.7 | 1963.3792
66.95 | 1996.197
68.2 | 2028.7306
69.45 | 2060.9748
70.7 | 2092.9257
71.95 | 2124.5762
73.2 | 2155.9211
74.45 | 2186.9539
75.7 | 2217.6687
76.95 | 2248.0598
78.2 | 2278.1214
79.45 | 2307.8487
80.7 | 2337.2365
81.95 | 2366.2783
83.2 | 2394.9679
84.45 | 2423.2976
85.7 | 2451.2604
86.95 | 2478.8461
88.2 | 2506.0449
89.45 | 2532.8476
90.7 | 2559.2414
91.95 | 2585.2104
93.2 | 2610.7317
94.45 | 2635.782
95.7 | 2660.3287
96.95 | 2684.3147
98.2 | 2707.5828
99.45 | 2729.5351
98.2 | 2683.6083
96.95 | 2637.6858
95.7 | 2591.7726
94.45 | 2545.8806
93.2 | 2500.0696
91.95 | 2454.2962
90.7 | 2408.5544
89.45 | 2362.8468
88.2 | 2317.1837
86.95 | 2271.5587
85.7 | 2225.9813
84.45 | 2180.4497
83.2 | 2134.9761
81.95 | 2089.5758
80.7 | 2044.2568
79.45 | 1999.0081
78.2 | 1953.8492
76.95 | 1908.8004
75.7 | 1863.873
74.45 | 1819.0664
73.2 | 1774.3861
71.95 | 1729.8349
70.7 | 1685.4328
69.45 | 1641.2259
68.2 | 1597.1715
66.95 | 1553.2664
65.7 | 1509.5247
64.45 | 1465.9485
63.2 | 1422.5617
61.95 | 1379.3702
60.7 | 1336.3878
59.45 | 1293.5885
58.2 | 1250.9649
56.95 | 1208.5397
55.7 | 1166.3471
54.45 | 1124.4248
53.2 | 1082.7594
51.95 | 1041.3614
50.7 | 1000.2797
49.45 | 959.4844
48.2 | 918.9848
46.95 | 878.7969
45.7 | 838.9523
44.45 | 799.4356
43.2 | 760.2477
41.95 | 721.454
40.7 | 683.0458
39.45 | 645.0077
38.2 | 607.3518
36.95 | 570.0933
35.7 | 533.2252
34.45 | 496.7846
33.2 | 460.7975
31.95 | 425.2589
30.7 | 390.1958
29.45 | 355.6051
28.2 | 321.5731
26.95 | 288.0954
25.7 | 255.1309
24.45 | 222.7171
23.2 | 190.8632
21.95 | 159.5014
20.7 | 128.6688
19.45 | 98.3886
18.2 | 68.6674
16.95 | 39.5552
15.7 | 10.9833
14.45 | -17.0292
13.2 | -44.4266
11.95 | -71.1942
10.7 | -97.3514
9.45 | -122.9733
8.2 | -148.0123
6.95 | -172.464
5.7 | -196.4863
4.45 | -220.0857
3.2 | -243.2374
1.95 | -266.0399
0.7 | -288.5051
-0.55 | -310.5846
-1.8 | -332.3593
-3.05 | -353.9734
-4.3 | -375.5807
-5.55 | -397.3212
-6.8 | -419.2697
-8.05 | -441.4856
-9.3 | -463.9022
-10.55 | -486.444
-11.8 | -509.0342
-13.05 | -532.0787
-14.3 | -555.659
-15.55 | -580.1855
-16.8 | -605.8791
-18.05 | -632.4851
-19.3 | -659.8442
-20.55 | -688.7402
-21.8 | -719.6546
-23.05 | -751.6358
-24.3 | -784.428
-25.55 | -817.822
-26.8 | -851.7465
-28.05 | -886.2034
-29.3 | -921.1313
-30.55 | -956.4878
-31.8 | -992.4377
-33.05 | -1028.5484
-34.3 | -1064.8173
-35.55 | -1101.1602
-36.8 | -1137.7204
-38.05 | -1174.3673
-39.3 | -1211.0262
-40.55 | -1247.6797
-41.8 | -1284.4384
-43.05 | -1321.2373
-44.3 | -1358.0575
-45.55 | -1394.7221
-46.8 | -1431.2093
-48.05 | -1467.5043
-49.3 | -1503.6013
-50.55 | -1539.5028
-51.8 | -1575.2783
-53.05 | -1610.8979
-54.3 | -1646.2988
-55.55 | -1681.4757
-56.8 | -1716.456
-58.05 | -1751.2143
-59.3 | -1785.7495
-60.55 | -1820.0424
-61.8 | -1854.0989
-63.05 | -1887.9328
-64.3 | -1921.518
-65.55 | -1954.833
-66.8 | -1987.8728
-68.05 | -2020.6355
-69.3 | -2053.1145
-70.55 | -2085.3037
-71.8 | -2117.1986
-73.05 | -2148.7913
-74.3 | -2180.0759
-75.55 | -2211.0473
-76.8 | -2241.6996
-78.05 | -2272.0268
-79.3 | -2302.0226
-80.55 | -2331.6803
-81.8 | -2360.9936
-83.05 | -2389.9557
-84.3 | -2418.5591
-85.55 | -2446.7952
-86.8 | -2474.6562
-88.05 | -2502.1338
-89.3 | -2529.2191
-90.55 | -2555.9019
-91.8 | -2582.1698
-93.05 | -2608.0073
-94.3 | -2633.3903
-95.55 | -2658.2903
-96.8 | -2682.6704
-98.05 | -2706.4655
-99.3 | -2729.581
-100.55 | -2751.32

## Envelope
Peak Disp (mm) | Peak Shear (kN)
-100.55 | -2751.32
-100.55 | -2765.1644
-100.55 | -2812.7082
-90.55 | -2709.3415
-90.55 | -2727.1879
-90.55 | -2774.5098
-80.425 | -2636.1506
-80.425 | -2650.1699
-80.425 | -2684.7583
-70.425 | -2523.7669
-70.425 | -2546.0831
-70.425 | -2514.8976
-59.925 | -2336.0126
-59.925 | -2341.2084
-59.925 | -2354.7727
-50.175 | -2129.0535
-50.175 | -2131.8868
-50.175 | -2140.8753
-40.175 | -1871.4065
-40.175 | -1873.7359
-40.175 | -1878.9481
-30.175 | -1560.3962
-30.175 | -1561.62
-30.175 | -1559.7138
-20.05 | -1157.0687
-20.05 | -1157.0663
-20.05 | -1157.0658
-16.05 | -959.7438
-16.05 | -959.764
-16.05 | -959.764
-12.05 | -739.0637
-12.05 | -739.0637
-12.05 | -739.0374
-8 | -497.3866
-8 | -497.362
-8 | -497.3865
-4 | -249.6177
-4 | -249.6258
-4 | -249.6258
-2 | -124.8474
-2 | -124.8474
-2 | -124.8419
2 | 124.8399
2 | 124.84
2 | 123.9389
4 | 248.4472
4 | 249.6125
4 | 249.6126
8 | 497.5264
8 | 494.625
8 | 497.526
11.95 | 733.5648
11.95 | 730.4781
11.95 | 733.5652
15.95 | 954.7386
15.95 | 954.7389
15.95 | 952.1247
19.95 | 1150.6112
19.95 | 1152.4014
19.95 | 1152.4012
29.825 | 1546.346
29.825 | 1546.9463
29.825 | 1547.3573
39.825 | 1858.908
39.825 | 1861.2234
39.825 | 1867.1855
49.825 | 2131.1997
49.825 | 2115.4126
49.825 | 2118.5173
60.075 | 2331.8528
60.075 | 2356.7957
60.075 | 2337.804
69.575 | 2491.8559
69.575 | 2501.7132
69.575 | 2527.1223
79.575 | 2631.5054
79.575 | 2668.186
79.575 | 2616.3107
89.45 | 2707.3435
89.45 | 2688.7701
89.45 | 2756.3617
99.45 | 2729.5351
99.45 | 2798.0558
99.45 | 2743.8466

## Stiffness
¦Disp¦ (mm) | Secant K (kN/mm)
2 | 61.9695
2 | 62.4199
2 | 62.42
2 | 62.4209
2 | 62.4237
2 | 62.4237
4 | 62.4031
4 | 62.4032
4 | 62.1118
4 | 62.4064
4 | 62.4064
4 | 62.4044
8 | 61.8281
8 | 62.1908
8 | 62.1908
8 | 62.1703
8 | 62.1733
8 | 62.1733
11.95 | 61.3862
11.95 | 61.1279
11.95 | 61.3862
12.05 | 61.3331
12.05 | 61.3309
12.05 | 61.3331
15.95 | 59.6943
15.95 | 59.8582
15.95 | 59.8582
16.05 | 59.7971
16.05 | 59.7984
16.05 | 59.7984
19.95 | 57.6747
19.95 | 57.7645
19.95 | 57.7645
20.05 | 57.709
20.05 | 57.7092
20.05 | 57.709
29.825 | 51.8473
29.825 | 51.8812
29.825 | 51.8674
30.175 | 51.6889
30.175 | 51.7521
30.175 | 51.7116
39.825 | 46.8848
39.825 | 46.7351
39.825 | 46.6769
40.175 | 46.7691
40.175 | 46.6394
40.175 | 46.5814
49.825 | 42.7737
49.825 | 42.5192
49.825 | 42.4569
50.175 | 42.4326
50.175 | 42.489
50.175 | 42.6682
59.925 | 39.2953
59.925 | 39.069
59.925 | 38.9823
60.075 | 39.2309
60.075 | 38.9148
60.075 | 38.8157
69.575 | 36.3223
69.575 | 35.9571
69.575 | 35.8154
70.425 | 35.7103
70.425 | 36.1531
70.425 | 35.8362
79.575 | 33.5305
79.575 | 33.0695
79.575 | 32.8786
80.425 | 33.3821
80.425 | 32.9521
80.425 | 32.7778
89.45 | 30.2666
89.45 | 30.8146
89.45 | 30.0589
90.55 | 30.6406
90.55 | 30.118
90.55 | 29.9209
99.45 | 27.5902
99.45 | 27.4463
99.45 | 28.1353
100.55 | 27.5004
100.55 | 27.9732
100.55 | 27.3627

## CapacityCurve
Top-Storey Disp (mm) | Lateral Load (kN)
2 | 123.9389
2 | 124.8399
2 | 124.84
4 | 248.4472
4 | 249.6125
4 | 249.6126
8 | 494.625
8 | 497.526
8 | 497.5264
11.95 | 733.5652
11.95 | 730.4781
11.95 | 733.5648
15.95 | 952.1247
15.95 | 954.7386
15.95 | 954.7389
19.95 | 1152.4012
19.95 | 1150.6112
19.95 | 1152.4014
29.825 | 1546.9463
29.825 | 1546.346
29.825 | 1547.3573
39.825 | 1867.1855
39.825 | 1861.2234
39.825 | 1858.908
49.825 | 2131.1997
49.825 | 2118.5173
49.825 | 2115.4126
60.075 | 2331.8528
60.075 | 2356.7957
60.075 | 2337.804
69.575 | 2491.8559
69.575 | 2527.1223
69.575 | 2501.7132
79.575 | 2668.186
79.575 | 2631.5054
79.575 | 2616.3107
89.45 | 2707.3435
89.45 | 2756.3617
89.45 | 2688.7701
99.45 | 2743.8466
99.45 | 2798.0558
99.45 | 2729.5351